## ReadMe
HIO62wHAPs.XLS |  | REVISED SEPTEMBER 2006
| "HIO62wHAPs" IS THE LATEST VERSION OF THE GA AIRPORT MODEL. |  |  | IT HAS BEEN EXTENDED TO COVER A 20 YEAR PERIOD OF 2000 TO 2020.
THE NAMING CONVENTION IDENTIFIES THAT IT IS FOR THE HIO AIRPORT, USES MOBILE 6.2 VEHICLE EMISSION RATES, & ESTIMATES HAPS.
IT HAS EVOLVED FROM THE OTHER VARIOUS VERSIONS OF THE MODEL ORIGINALLY DEVELOPED FOR PDX.
IT IS SPECIFICALLY MADE FOR THE HIO GA AIRPORT, AND HAS A SPECIFIC AIRCRAFT FLEET MIX CONSISTING OF MANY
SINGLE ENGINE PISTON (SEP) , MEP, TURBO PROP (TP), BIZ JETS, AND TRAINING ACTIVITIES OF PISTON ROTORCRAFT.
THE LTO CYCLE OF EACH AIRCRAFT CAN BE ADJUSTED TO COMPENSATE FOR % OF TOUCH & GO ACTIVITIES
MOST INPUTS ARE MADE ON THE GAINPUTS PAGE, AND SOME INITIAL ASSUMPTIONS & CALCULATIONS ARE MADE THERE.
USERS CAN ENTER THE AIRCRAFT FLEET MIX, VEHICLE TRIP LENGTHS ETC..., AND THEN MANY ASSUMTIONS ARE APPLIED
TO ESTIMATE AIRPORT VEHICLE ACTIVITIES INCLUDING # OF TRIPS, VMT, HOT/COLD STARTS ETC…BEFORE THE VEHICLE EMISSION CALCS ARE MADE
CURRENTLY, THERE IS NO DATA TO DESCRIBE VEHICLE ACTIVITIES,….. SO THEY ARE ESTIMATED USING ASSUMPTIONS.
IT USES MOBILE 6.2 VEHICLE RATES REPRESENTATIVE OF THE PORTLAND AREA.
THE GANewCars PAGE ALLOWS USERS TO SPECIFY THE % SUV MIX OF VEHICLES FOR PATRONS AND EMPLOYEES
THE PERCENTAGE FLEET MIX OF PASSENGER CARS AND SUVs CAN BE PROVIDED IN 5-YEAR INTERVALS. INTERVENING YEARS ARE INTERPOLATED.
OTHER VEHICLE CATEGORIES ARE FIXED. FOR EXAMPLE, RENTAL CARS ARE ASSUMED TO BE ALL LT-DUTY VEHICLES
(GR/MILE) ADDITIONAL START EMISSIONS ARE ASSUMED FOR THE FIRST 3.5 MILES OF TRAVEL
MANY AREAS OF EACH PAGE ARE PROTECTED TO PREVENT INADVERTENT CHANGES. ONLY GREEN SHADED SECTIONS WILL ALLOW CHANGES.
THESE AREAS OFTEN HAVE GREEN TEXT AS WELL TO CLEARLY IDENTIFY WHERE INPUTS ARE EXPECTED.
HIO HAS BEEN MODIFIED TO ACCOUNT FOR THE HIGH NUMBER OF TOUCH AND GO (t&g) TRAINING ACTIVITIES.
THIS IS DONE BY MULTIPLYING BY THE % LTO COLUMN BY THE IDLE TIME IN MODE TO PROPORTIONATELY REDUCE THE IDLE TIME FOR AIRCRAFT
GSE AND PAX ACTIVITIES ARE ALSO ADJUSTED WITH %LTOs TO LOWER THE NUMBER OF LTOS USED IN CALCULATIONS
AIRCRAFT AND GSE CRITERIA POLLUTANT EMISSION RATES COME FROM EDMS 4.3.
SERVICE TIME FOR EACH PIECE OF EQUIPMENT CAN BE ADJUSTED IN THE GAGSE PAGE.
DIESEL PM IS TRACKED SEPERATELY FOR THE GSE FOR ESTIMATING HAPs
AIRCRAFT ENGINE PM EMISSIONS ARE ROUGHLY ESTIMATED FROM THE FUEL FLOW ASSUMING 0.45 lbs/1000 lbs FUEL.
NO FAA FOA PM DATA IS AVAILABLE FOR PISTON OR TURBOPROP ENGINES.
AIRCRAFT HAPS RATES COME FROM THE SPICER DATASET AND A FEW ADDITIONAL COMPOUNDS FROM OLDER JWA STUDIES.
HAP SPECIATIONS VARY DEPENDING UPON ENGINE TYPE; JET, TURBOPROP, OR PISTON.
"AVGAS" LEAD IS ESTIMATED FROM THE ASTM REFERENCE OF .0046 LBS PER GALLON OF AVGAS CONSUMED
GSE HAPS EMISSION RATES COME FROM OLDER CH STUDIES DONE FOR JWA IN 1998. AND ARB DATA FOR GASOLINE AND DIESEL
GAV HAPS RATES COME FROM MOBILE 6.2 RUNS FROM THE RECENT Portland Area Toxics Assessment (PATA) STUDY
CO2 EMISSIONS ARE ROUGHLY ESTIMATED IN THE FOLLOWING MANNER:
AIRCRAFT CO2 IS BASED UPON 8 LBS OF CO2 PER 1 POUND OF FUEL CONSUMMED DURING THE LTO CYCLE
GSE CO2 IS BASED ON A 30 TO 1 RATIO OF CO2 TO CO (VERY ROUGH)
GAV CO2 IS BASED ON VMT RATES PROVIDED BY THE MOBILE 6.2 RUNS
3 NEW AIRCRAFT TYPES WERE ADDED TO BE CONSISTENT WITH NOISE STUDIES. THESE WERE:
A VARIABLE PROP HIGHER PERFORMANCE SINGLE ENGINE PISTON - "BEECHCRAFT BONANZA"
A TWIN ENGINE TURBO PROP THAT MATCHES THE INM "CNA441" NOISE CLASSIFICATION - "TURBO COMMANDER"
A GULFSTREAM 2 BIZJET AIRCRAFT - "GULF 2"
THE BOEING 737-500 AIRCRAFT IS ALSO INCLUDED, SHOULD COMMERCIAL SERVICES BEGIN.
THE USER CAN UPDATE MANY ANNUAL OPERATIONAL ASSUMPTIONS SUCH AS:
| PAST, PRESENT, AND FUTURE AIRCRAFT FLET MIX LTOS |  | (REMEMBER THAT THERE ARE 2 "OPERATIONS" TO A LTO OR TGO)
VEHICLE ROUND-TRIP MILEAGES, AND % SUV USAGE
GSE USAGE AND SERVICE TIME (minutes) MAY NEED TO BE UPDATED FOR SOME AIRCRAFT TYPES
THE AIRCRAFT FLEET MIX ACTIVITIES CURRENTLY ENTERED ARE FROM THE RECENT HIO MASTER PLAN (2005)
THE MASTER PLAN PROVIDES OPERATIONS ESTIMATES FOR 2003, 2010, 2015, 2020, AND 2025.
IT PROVIDES ACTIVITIES FOR GENERALIZED AIRCRAFT TYPE CATEGORIES OF: SEP-FIXED PROP, SEP-VARIABLE PROP, MEP, TP, TURBO JET, HELI PISTON, AND HELI TURBINE.
ANOTHER SPREADSHEET NAMED "HIO MASTER PLAN FORECAST.XLS" WAS USED TO ESTIMATE A REPRESENTATIVE FLEET MIX
OF SPECIFIC AIRCRAFT TYPES, AND THE ACTIVITIES ARE DIVIDED AMONG THEM.
ACTIVITIES OF THESE REPRESENTATIVE AIRCRAFT TYPES FOR EACH OF THE CATEGORIES ARE ASSIGNED IN THE MODEL,
ACTIVITIES ARE BASED ON MASTER PLAN ESTIMATES FOR 2003, 2010, 2015, & 2020. THE INTERVEENING YEARS ARE INTERPOLATED

## GAInputs
GAInputs Page
| MANY PARAMETERS PASSED TO OTHER PAGES, WHERE THE CALCS ARE DONE | [8 empty] | MOST OF PAGE PROTECTED
Intel 100K to 120K employees | [8 empty] | ITEMS IN GREEN AREAS CAN BE SAFELY CHANGED
Mode/vehicle type not known. | INPUT ACTIVITIES FOR HIO AIRPORT
ASSUMED VEHICLE ACTIVITIES | UPDATE THESE
| DISTANCES |  | IF NEEDED, THESE MAY BE TOO LONG….
|  | 2000 | 2001 | 2002 | 2003 | 2004 | 2005 | 2006 | 2007 | 2008 | 2009 | 2010 | 2011 | 2012 | 2013 | 2014 | 2015 | 2016 | 2017 | 2018 | 2019 | 2020
INPUT TRIP LENGTHS (round trip)
PASSENGER TRIPS | (miles) | 11.48 | 11.6 | 11.7975 | 11.995 | 12.1925 | 12.39 | 12.262 | 12.134 | 12.006 | 11.878 | 11.75 | 11.75 | 11.75 | 11.75 | 11.75 | 11.75 | 11.75 | 11.75 | 11.75 | 11.75 | 11.75
RENTAL CAR TRIPS | (miles) | 11.48 | 11.6 | 11.7975 | 11.995 | 12.1925 | 12.39 | 12.262 | 12.134 | 12.006 | 11.878 | 11.75 | 11.75 | 11.75 | 11.75 | 11.75 | 11.75 | 11.75 | 11.75 | 11.75 | 11.75 | 11.75
EMPLOYEE TRIPS | (miles) | 11.48 | 11.6 | 11.7975 | 11.995 | 12.1925 | 12.39 | 12.262 | 12.134 | 12.006 | 11.878 | 11.75 | 11.75 | 11.75 | 11.75 | 11.75 | 11.75 | 11.75 | 11.75 | 11.75 | 11.75 | 11.75
COMMERCIAL VAN TRIPS | (miles) | 11.48 | 11.6 | 11.7975 | 11.995 | 12.1925 | 12.39 | 12.262 | 12.134 | 12.006 | 11.878 | 11.75 | 11.75 | 11.75 | 11.75 | 11.75 | 11.75 | 11.75 | 11.75 | 11.75 | 11.75 | 11.75
TAXI TRIPS | (miles) | 11.48 | 11.6 | 11.7975 | 11.995 | 12.1925 | 12.39 | 12.262 | 12.134 | 12.006 | 11.878 | 11.75 | 11.75 | 11.75 | 11.75 | 11.75 | 11.75 | 11.75 | 11.75 | 11.75 | 11.75 | 11.75
COURTESY VANS | (miles) | 11.48 | 11.6 | 11.7975 | 11.995 | 12.1925 | 12.39 | 12.262 | 12.134 | 12.006 | 11.878 | 11.75 | 11.75 | 11.75 | 11.75 | 11.75 | 11.75 | 11.75 | 11.75 | 11.75 | 11.75 | 11.75
SHUTTLE BUSES (Intel) | (miles) | 11.48 | 11.6 | 11.7975 | 11.995 | 12.1925 | 12.39 | 12.262 | 12.134 | 12.006 | 11.878 | 11.75 | 11.75 | 11.75 | 11.75 | 11.75 | 11.75 | 11.75 | 11.75 | 11.75 | 11.75 | 11.75
EXEMPT CARGO VAN TRIPS | (miles) | 11.48 | 11.6 | 11.7975 | 11.995 | 12.1925 | 12.39 | 12.262 | 12.134 | 12.006 | 11.878 | 11.75 | 11.75 | 11.75 | 11.75 | 11.75 | 11.75 | 11.75 | 11.75 | 11.75 | 11.75 | 11.75
HD CARGO TRUCK TRIPS | (miles) | 11.48 | 11.6 | 11.7975 | 11.995 | 12.1925 | 12.39 | 12.262 | 12.134 | 12.006 | 11.878 | 11.75 | 11.75 | 11.75 | 11.75 | 11.75 | 11.75 | 11.75 | 11.75 | 11.75 | 11.75 | 11.75
AVG. TRIP LENGTH | (miles) | 11.48 | 11.6 | 11.7975 | 11.995 | 12.1925 | 12.39 | 12.262 | 12.134 | 12.006 | 11.878 | 11.75 | 11.75 | 11.75 | 11.75 | 11.75 | 11.75 | 11.75 | 11.75 | 11.75 | 11.75 | 11.75
ANNUAL PAX (LTOs*1.7) | PAX | 207461.4584 | 200408.444 | 189929.7596 | 215772.5 | 217770.7286 | 219768.9571 | 221767.1857 | 223765.4143 | 225763.6429 | 227761.8714 | 229760.1 | 232820.1 | 235880.1 | 238940.1 | 242000.1 | 245060.1 | 248136.76 | 251213.42 | 254290.08 | 257366.74 | 260443.4 | CURRENT ASSUMPTION IS 1.7 PER LTO
CALCULATED TRIPS (PAX*1.0) | TOTAL TRIPS | 207461.4584 | 200408.444 | 189929.7596 | 215772.5 | 217770.7286 | 219768.9571 | 221767.1857 | 223765.4143 | 225763.6429 | 227761.8714 | 229760.1 | 232820.1 | 235880.1 | 238940.1 | 242000.1 | 245060.1 | 248136.76 | 251213.42 | 254290.08 | 257366.74 | 260443.4 |  | SEE CELL X65
| TOTAL TRIPS/DAY | 568.3876 | 549.0642 | 520.3555 | 591.1575 | 596.6321 | 602.1067 | 607.5813 | 613.0559 | 618.5305 | 624.0051 | 629.4797 | 637.8633 | 646.2468 | 654.6304 | 663.014 | 671.3975 | 679.8267 | 688.2559 | 696.6852 | 705.1144 | 713.5436
INPUT AIRCRAFT ACTIVITIES
TIME IN MODE | (minutes)
FOR LTO CALCULATIONS | APPROACH= | 6 | 6 | 6 | 6 | 6 | 6 | 6 | 6 | 6 | 6 | 6 | 6 | 6 | 6 | 6 | 6 | 6 | 6 | 6 | 6 | 6
INPUT NEW GEOMODE | CLIMB= | 3.52 | 3.52 | 3.52 | 3.52 | 3.52 | 3.52 | 3.52 | 3.52 | 3.52 | 3.52 | 3.52 | 3.52 | 3.52 | 3.52 | 3.52 | 3.52 | 3.52 | 3.52 | 3.52 | 3.52 | 3.52
TIMES IF NEEDED | TAKE OFF= | 0.7 | 0.7 | 0.7 | 0.7 | 0.7 | 0.7 | 0.7 | 0.7 | 0.7 | 0.7 | 0.7 | 0.7 | 0.7 | 0.7 | 0.7 | 0.7 | 0.7 | 0.7 | 0.7 | 0.7 | 0.7
| TAXI/IDLE= | 10 | 10 | 10 | 10 | 10 | 10 | 10 | 10 | 10 | 10 | 10 | 10 | 10 | 10 | 10 | 10 | 10 | 10 | 10 | 10 | 10
| ASSUME | IF NEEDED, THESE MAY BE TOO LONG…. 2001: PAST; IF NEEDED, THESE MAY BE TOO LONG…. 2003: DERIVED; IF NEEDED, THESE MAY BE TOO LONG…. 2006: PINK NUMBERS INTERPOLATED; IF NEEDED, THESE MAY BE TOO LONG…. 2010: DERIVED; IF NEEDED, THESE MAY BE TOO LONG…. 2012: PINK NUMBERS INTERPOLATED
EXAMPLE C150 - 20% are LTO's & 80% are TGO's | % LTO vs T&G | IF NEEDED, THESE MAY BE TOO LONG…. 2001: ESTIMATES; IF NEEDED, THESE MAY BE TOO LONG…. 2003: FROM MASTER PLAN (2005); IF NEEDED, THESE MAY BE TOO LONG…. 2010: FROM MASTER PLAN (2005); IF NEEDED, THESE MAY BE TOO LONG…. 2015: FROM MASTER PLAN (2005)
INPUT AIRCRAFT LTOs |  | 2000 | 2001 | 2002 | 2003 | 2004 | 2005 | 2006 | 2007 | 2008 | 2009 | 2010 | 2011 | 2012 | 2013 | 2014 | 2015 | 2016 | 2017 | 2018 | 2019 | 2020 | ESTIMATED PAX/LTO
CESSNA 150 | 0.2 | 20540.688 | 19792.08 | 18804.072 | 17986 | 18184 | 18382 | 18580 | 18778 | 18976 | 19174 | 19372 | 19734.6 | 20097.2 | 20459.8 | 20822.4 | 21185 | 21559 | 21933 | 22307 | 22681 | 23055 | 7194.4
CESSNA 172 | 0.5 | 20540.688 | 19792.08 | 18804.072 | 21087 | 21319.1429 | 21551.2857 | 21783.4286 | 22015.5714 | 22247.7143 | 22479.8571 | 22712 | 23137 | 23562 | 23987 | 24412 | 24837 | 25275.6 | 25714.2 | 26152.8 | 26591.4 | 27030 | 21087
PIPER 28 | 0.2 | 27387.584 | 26389.44 | 25072.096 | 22948 | 23200.5714 | 23453.1429 | 23705.7143 | 23958.2857 | 24210.8571 | 24463.4286 | 24716 | 25178.6 | 25641.2 | 26103.8 | 26566.4 | 27029 | 27506.2 | 27983.4 | 28460.6 | 28937.8 | 29415 | 9179.2
BONANZA | 0.5 | 10500 | 9500 | 9000 | 8539 | 8662 | 8785 | 8908 | 9031 | 9154 | 9277 | 9400 | 9590 | 9780 | 9970 | 10160 | 10350 | 10520 | 10690 | 10860 | 11030 | 11200 | 17078
SEMINOLE | 0.5 | 1467.192 | 1413.72 | 1343.148 | 1504 | 1534.8571 | 1565.7143 | 1596.5714 | 1627.4286 | 1658.2857 | 1689.1429 | 1720 | 1752 | 1784 | 1816 | 1848 | 1880 | 1908 | 1936 | 1964 | 1992 | 2020 | 3008
NAVAJO | 0.7 | 1250 | 1200 | 1150 | 1128 | 1151.1429 | 1174.2857 | 1197.4286 | 1220.5714 | 1243.7143 | 1266.8571 | 1290 | 1314 | 1338 | 1362 | 1386 | 1410 | 1431 | 1452 | 1473 | 1494 | 1515 | 3158.4
KING AIR | 0.8 | 1250 | 1200 | 1150 | 1227 | 1265.4286 | 1303.8571 | 1342.2857 | 1380.7143 | 1419.1429 | 1457.5714 | 1496 | 1478.8 | 1461.6 | 1444.4 | 1427.2 | 1410 | 1431 | 1452 | 1473 | 1494 | 1515 | 3926.4
BARON | 0.9 | 1350 | 1300 | 1250 | 1128 | 1151.1429 | 1174.2857 | 1197.4286 | 1220.5714 | 1243.7143 | 1266.8571 | 1290 | 1375.4 | 1460.8 | 1546.2 | 1631.6 | 1717 | 1764.6 | 1812.2 | 1859.8 | 1907.4 | 1955 | 8121.6
TURBO COMMANDER | 0.95 | 1250 | 1200 | 1150 | 1191 | 1228.2857 | 1265.5714 | 1302.8571 | 1340.1429 | 1377.4286 | 1414.7143 | 1452 | 1495 | 1538 | 1581 | 1624 | 1667 | 1713.2 | 1759.4 | 1805.6 | 1851.8 | 1898 | 6788.7
EMB 135 (Intel) | 0.95 | 1500 | 1400 | 1400 | 1478 | 1530.4286 | 1582.8571 | 1635.2857 | 1687.7143 | 1740.1429 | 1792.5714 | 1845 | 1890 | 1935 | 1980 | 2025 | 2070 | 2112 | 2154 | 2196 | 2238 | 2280 | 49143.5
BEECH 1900 | 0.95 | 1100 | 1100 | 1100 | 1191 | 1228.2857 | 1265.5714 | 1302.8571 | 1340.1429 | 1377.4286 | 1414.7143 | 1452 | 1495 | 1538 | 1581 | 1624 | 1667 | 1713.2 | 1759.4 | 1805.6 | 1851.8 | 1898 | 16971.75
CITICATION II | 0.95 | 650 | 600 | 500 | 493 | 510.4286 | 527.8571 | 545.2857 | 562.7143 | 580.1429 | 597.5714 | 615 | 630 | 645 | 660 | 675 | 690 | 704 | 718 | 732 | 746 | 760 | 4683.5
FALCON 20 | 0.95 | 400 | 350 | 300 | 246 | 254.8571 | 263.7143 | 272.5714 | 281.4286 | 290.2857 | 299.1429 | 308 | 315.4 | 322.8 | 330.2 | 337.6 | 345 | 352 | 359 | 366 | 373 | 380 | 2337
LEAR 25 | 0.95 | 400 | 350 | 300 | 246 | 254.8571 | 263.7143 | 272.5714 | 281.4286 | 290.2857 | 299.1429 | 308 | 315.4 | 322.8 | 330.2 | 337.6 | 345 | 352 | 359 | 366 | 373 | 380 | 1402.2
LEAR 35 | 0.95 | 650 | 600 | 500 | 493 | 510.4286 | 527.8571 | 545.2857 | 562.7143 | 580.1429 | 597.5714 | 615 | 630 | 645 | 660 | 675 | 690 | 704 | 718 | 732 | 746 | 760 | 3746.8
GULF 2 | 0.95 | 900 | 850 | 750 | 739 | 765.2857 | 791.5714 | 817.8571 | 844.1429 | 870.4286 | 896.7143 | 923 | 945.4 | 967.8 | 990.2 | 1012.6 | 1035 | 1056 | 1077 | 1098 | 1119 | 1140 | 5616.4
GULF 5 | 0.95 | 900 | 850 | 750 | 739 | 765.2857 | 791.5714 | 817.8571 | 844.1429 | 870.4286 | 896.7143 | 923 | 945.4 | 967.8 | 990.2 | 1012.6 | 1035 | 1056 | 1077 | 1098 | 1119 | 1140 | 7020.5
CANADAIR RJ | 0.95 | 0 | 0 | 400 | 493 | 510.4286 | 527.8571 | 545.2857 | 562.7143 | 580.1429 | 597.5714 | 615 | 630 | 645 | 660 | 675 | 690 | 704 | 718 | 732 | 746 | 760 | 11708.75
B737-300-500 | 0.95 | 0 | 0 | 0 | 0 | 0 | 0 | 0 | 0 | 0 | 0 | 0 | 0 | 0 | 0 | 0 | 0 | 0 | 0 | 0 | 0 | 0 | 0
HELICOPTER LTOs
BELL 206 | 0.5 | 2000 | 2000 | 2000 | 2437 | 2438.8571 | 2440.7143 | 2442.5714 | 2444.4286 | 2446.2857 | 2448.1429 | 2450 | 2450 | 2450 | 2450 | 2450 | 2450 | 2450 | 2450 | 2450 | 2450 | 2450 | 4874
ROBINSON 22 | 0.2 | 20000 | 20000 | 19000 | 31224 | 31226 | 31228 | 31230 | 31232 | 31234 | 31236 | 31238 | 31238 | 31238 | 31238 | 31238 | 31238 | 31238 | 31238 | 31238 | 31238 | 31238 | 12489.6
ROBINSON 44 | 0.2 | 8000 | 8000 | 7000 | 10408 | 10408.7143 | 10409.4286 | 10410.1429 | 10410.8571 | 10411.5714 | 10412.2857 | 10413 | 10413 | 10413 | 10413 | 10413 | 10413 | 10413 | 10413 | 10413 | 10413 | 10413 | 8326.4
CH47 CHINOOK (MIL) | 0.5 | 0 | 0 | 0 | 0 | 0 | 0 | 0 | 0 | 0 | 0 | 0 | 0 | 0 | 0 | 0 | 0 | 0 | 0 | 0 | 0 | 0
MH-60G (MIL) | 0.5 | 0 | 0 | 0 | 0 | 0 | 0 | 0 | 0 | 0 | 0 | 0 | 0 | 0 | 0 | 0 | 0 | 0 | 0 | 0 | 0 | 0
TOTAL LTOs | LTOs | 122036.152 | 117887.32 | 111723.388 | 126925 | 128100.4286 | 129275.8571 | 130451.2857 | 131626.7143 | 132802.1429 | 133977.5714 | 135153 | 136953 | 138753 | 140553 | 142353 | 144153 | 145962.8 | 147772.6 | 149582.4 | 151392.2 | 153202 | 1.7033 | Average PAX/LTO
COMPARISON TO "NEW APO" | FAA TAF LTOS | 2000: 125387.5; ESTIMATES 2001: 119707.5; ESTIMATES 2002: 109669.5; FROM MASTER PLAN (2005) 2003: 117313.5; FROM MASTER PLAN (2005) 2004: 92146; FROM MASTER PLAN (2005) 2005: 109532.5; FROM MASTER PLAN (2005) 2006: 112063; FROM MASTER PLAN (2005) 2010: 121850.5; FROM MASTER PLAN (2005) 2015: 134868; FROM MASTER PLAN (2005) 2020: 147064.5
FROM "GAGSE" |  | 2000 | 2001 | 2002 | 2003 | 2004 | 2005 | 2006 | 2007 | 2008 | 2009 | 2010 | 2011 | 2012 | 2013 | 2014 | 2015 | 2016 | 2017 | 2018 | 2019 | 2020
"REAL" LTOS - WITHOUT T&Gs | TOTAL | 42892.0944 | 41094.204 | 39191.3436 | 43026.65 | 43616.1 | 44205.55 | 44795 | 45384.45 | 45973.9 | 46563.35 | 47152.8 | 47945.06 | 48737.32 | 49529.58 | 50321.84 | 51114.1 | 51897.76 | 52681.42 | 53465.08 | 54248.74 | 55032.4
REMAINING TGOs |  | 79144.0576 | 76793.116 | 72532.0444 | 83898.35 | 84484.3286 | 85070.3071 | 85656.2857 | 86242.2643 | 86828.2429 | 87414.2214 | 88000.2 | 89007.94 | 90015.68 | 91023.42 | 92031.16 | 93038.9 | 94065.04 | 95091.18 | 96117.32 | 97143.46 | 98169.6
TOTAL % TGOs |  | 64.85% | 65.14% | 64.92% | 66.1% | 65.95% | 65.81% | 65.66% | 65.52% | 65.38% | 65.25% | 65.11% | 64.99% | 64.87% | 64.76% | 64.65% | 64.54% | 64.44% | 64.35% | 64.26% | 64.17% | 64.08%
GAV MODE SPLIT ASSUMPTIONS |  | 2000: CAUTION; 2001: THIS YELLOW SECTION CHARACTERIZES USER TRIPS: # TRIPS, HOT/COLD STARTS, ETC
CAUTION BLOCK | INPUT MODE SPLIT DISTRIBUTION, IF NEEDED | 2004: TOTAL TRIPS APPORTIONED TO DIFFERENT USERS
| assumes % | 2005: CALCULATED VEHICULAR ACTIVITIES
VEHICLE ACTIVITIES | of total trips | 2000 | 2001 | 2002 | 2003 | 2004 | 2005 | 2006 | 2007 | 2008 | 2009 | 2010 | 2011 | 2012 | 2013 | 2014 | 2015 | 2016 | 2017 | 2018 | 2019 | 2020
PATRON REGIONAL TRIPS | 65% | 134849.948 | 130265.4886 | 123454.3437 | 140252.125 | 141550.9736 | 142849.8221 | 144148.6707 | 145447.5193 | 146746.3679 | 148045.2164 | 149344.065 | 151333.065 | 153322.065 | 155311.065 | 157300.065 | 159289.065 | 161288.894 | 163288.723 | 165288.552 | 167288.381 | 169288.21
PATRON VMT |  | 1548077.4026 | 1511079.6678 | 1456452.6203 | 1682324.2394 | 1725860.2453 | 1769909.2963 | 1767551.0003 | 1764860.199 | 1761836.8925 | 1758481.0807 | 1754792.7637 | 1778163.5137 | 1801534.2637 | 1824905.0137 | 1848275.7637 | 1871646.5137 | 1895144.5045 | 1918642.4952 | 1942140.486 | 1965638.4767 | 1989136.4675
TOTAL TRIPS | ASSUMES % OF | 134849.948 | 130265.4886 | 123454.3437 | 140252.125 | 141550.9736 | 142849.8221 | 144148.6707 | 145447.5193 | 146746.3679 | 148045.2164 | 149344.065 | 151333.065 | 153322.065 | 155311.065 | 157300.065 | 159289.065 | 161288.894 | 163288.723 | 165288.552 | 167288.381 | 169288.21
On Airport TRIPS (NONE) | HOT/COLD STARTS | 0 | 0 | 0 | 0 | 0 | 0 | 0 | 0 | 0 | 0 | 0 | 0 | 0 | 0 | 0 | 0 | 0 | 0 | 0 | 0 | 0
COLD TRIPS | 60% | 80909.9688 | 78159.2932 | 74072.6062 | 84151.275 | 84930.5841 | 85709.8933 | 86489.2024 | 87268.5116 | 88047.8207 | 88827.1299 | 89606.439 | 90799.839 | 91993.239 | 93186.639 | 94380.039 | 95573.439 | 96773.3364 | 97973.2338 | 99173.1312 | 100373.0286 | 101572.926
HOT TRIPS | 40% | 53939.9792 | 52106.1954 | 49381.7375 | 56100.85 | 56620.3894 | 57139.9289 | 57659.4683 | 58179.0077 | 58698.5471 | 59218.0866 | 59737.626 | 60533.226 | 61328.826 | 62124.426 | 62920.026 | 63715.626 | 64515.5576 | 65315.4892 | 66115.4208 | 66915.3524 | 67715.284
RENTAL REGIONAL TRIPS | 21% | 43566.9063 | 42085.7732 | 39885.2495 | 45312.225 | 45731.853 | 46151.481 | 46571.109 | 46990.737 | 47410.365 | 47829.993 | 48249.621 | 48892.221 | 49534.821 | 50177.421 | 50820.021 | 51462.621 | 52108.7196 | 52754.8182 | 53400.9168 | 54047.0154 | 54693.114
RENTAL VMT |  | 500148.0839 | 488194.9696 | 470546.2312 | 543520.1389 | 557585.6177 | 571816.8496 | 571054.9386 | 570185.6028 | 569208.8422 | 568124.6569 | 566933.0467 | 574483.5968 | 582034.1467 | 589584.6968 | 597135.2468 | 604685.7967 | 612277.4553 | 619869.1138 | 627460.7724 | 635052.4309 | 642644.0895
TOTAL TRIPS |  | 65350.3594 | 63128.6599 | 59827.8743 | 67968.3375 | 68597.7795 | 69227.2215 | 69856.6635 | 70486.1055 | 71115.5475 | 71744.9895 | 72374.4315 | 73338.3315 | 74302.2315 | 75266.1315 | 76230.0315 | 77193.9315 | 78163.0794 | 79132.2273 | 80101.3752 | 81070.5231 | 82039.671
On Airport TRIPS (+.5) |  | 21783.4531 | 21042.8866 | 19942.6248 | 22656.1125 | 22865.9265 | 23075.7405 | 23285.5545 | 23495.3685 | 23705.1825 | 23914.9965 | 24124.8105 | 24446.1105 | 24767.4105 | 25088.7105 | 25410.0105 | 25731.3105 | 26054.3598 | 26377.4091 | 26700.4584 | 27023.5077 | 27346.557
COLD TRIPS | 60% | 39210.2156 | 25251.4639 | 23931.1497 | 27187.335 | 27439.1118 | 27690.8886 | 27942.6654 | 28194.4422 | 28446.219 | 28697.9958 | 28949.7726 | 29335.3326 | 29720.8926 | 30106.4526 | 30492.0126 | 30877.5726 | 31265.2318 | 31652.8909 | 32040.5501 | 32428.2092 | 32815.8684
HOT TRIPS | 40% | 26140.1438 | 16834.3093 | 15954.0998 | 18124.89 | 18292.7412 | 18460.5924 | 18628.4436 | 18796.2948 | 18964.146 | 19131.9972 | 19299.8484 | 19556.8884 | 19813.9284 | 20070.9684 | 20328.0084 | 20585.0484 | 20843.4878 | 21101.9273 | 21360.3667 | 21618.8062 | 21877.2456
EMPLOYEE REGIONAL TRIPS | 8% | 16596.9167 | 16032.6755 | 15194.3808 | 17261.8 | 17421.6583 | 17581.5166 | 17741.3749 | 17901.2331 | 18061.0914 | 18220.9497 | 18380.808 | 18625.608 | 18870.408 | 19115.208 | 19360.008 | 19604.808 | 19850.9408 | 20097.0736 | 20343.2064 | 20589.3392 | 20835.472
EMPLOY VMT |  | 190532.6034 | 185979.036 | 179255.7071 | 207055.291 | 212413.5686 | 217834.9903 | 217544.7385 | 217213.563 | 216841.4637 | 216428.4407 | 215974.494 | 218850.894 | 221727.294 | 224603.694 | 227480.094 | 230356.494 | 233248.5544 | 236140.6148 | 239032.6752 | 241924.7356 | 244816.796
TOTAL TRIPS |  | 20746.1458 | 20040.8444 | 18992.976 | 21577.25 | 21777.0729 | 21976.8957 | 22176.7186 | 22376.5414 | 22576.3643 | 22776.1871 | 22976.01 | 23282.01 | 23588.01 | 23894.01 | 24200.01 | 24506.01 | 24813.676 | 25121.342 | 25429.008 | 25736.674 | 26044.34
On Airport TRIPS (+.25) |  | 4149.2292 | 4008.1689 | 3798.5952 | 4315.45 | 4355.4146 | 4395.3791 | 4435.3437 | 4475.3083 | 4515.2729 | 4555.2374 | 4595.202 | 4656.402 | 4717.602 | 4778.802 | 4840.002 | 4901.202 | 4962.7352 | 5024.2684 | 5085.8016 | 5147.3348 | 5208.868
COLD TRIPS | 60% | 12447.6875 | 9619.6053 | 9116.6285 | 10357.08 | 10452.995 | 10548.9099 | 10644.8249 | 10740.7399 | 10836.6549 | 10932.5698 | 11028.4848 | 11175.3648 | 11322.2448 | 11469.1248 | 11616.0048 | 11762.8848 | 11910.5645 | 12058.2442 | 12205.9238 | 12353.6035 | 12501.2832
HOT TRIPS | 40% | 8298.4583 | 6413.0702 | 6077.7523 | 6904.72 | 6968.6633 | 7032.6066 | 7096.5499 | 7160.4933 | 7224.4366 | 7288.3799 | 7352.3232 | 7450.2432 | 7548.1632 | 7646.0832 | 7744.0032 | 7841.9232 | 7940.3763 | 8038.8294 | 8137.2826 | 8235.7357 | 8334.1888
COMM. VAN REGIONAL TRIPS | 0 | 0 | 0 | 0 | 0 | 0 | 0 | 0 | 0 | 0 | 0 | 0 | 0 | 0 | 0 | 0 | 0 | 0 | 0 | 0 | 0 | 0
COMM. VMT | ZEROED OUT | 0 | 0 | 0 | 0 | 0 | 0 | 0 | 0 | 0 | 0 | 0 | 0 | 0 | 0 | 0 | 0 | 0 | 0 | 0 | 0 | 0
TOTAL TRIPS |  | 0 | 0 | 0 | 0 | 0 | 0 | 0 | 0 | 0 | 0 | 0 | 0 | 0 | 0 | 0 | 0 | 0 | 0 | 0 | 0 | 0
On Airport TRIPS (+.5) |  | 0 | 0 | 0 | 0 | 0 | 0 | 0 | 0 | 0 | 0 | 0 | 0 | 0 | 0 | 0 | 0 | 0 | 0 | 0 | 0 | 0
COLD TRIPS | 30% | 0 | 0 | 0 | 0 | 0 | 0 | 0 | 0 | 0 | 0 | 0 | 0 | 0 | 0 | 0 | 0 | 0 | 0 | 0 | 0 | 0
HOT TRIPS | 70% | 0 | 0 | 0 | 0 | 0 | 0 | 0 | 0 | 0 | 0 | 0 | 0 | 0 | 0 | 0 | 0 | 0 | 0 | 0 | 0 | 0
TAXI REGIONAL TRIPS | 0 | 0 | 0 | 0 | 0 | 0 | 0 | 0 | 0 | 0 | 0 | 0 | 0 | 0 | 0 | 0 | 0 | 0 | 0 | 0 | 0 | 0
TAXI VMT | ZEROED OUT | 0 | 0 | 0 | 0 | 0 | 0 | 0 | 0 | 0 | 0 | 0 | 0 | 0 | 0 | 0 | 0 | 0 | 0 | 0 | 0 | 0
TOTAL TRIPS |  | 0 | 0 | 0 | 0 | 0 | 0 | 0 | 0 | 0 | 0 | 0 | 0 | 0 | 0 | 0 | 0 | 0 | 0 | 0 | 0 | 0
On Airport TRIPS (+.5) |  | 0 | 0 | 0 | 0 | 0 | 0 | 0 | 0 | 0 | 0 | 0 | 0 | 0 | 0 | 0 | 0 | 0 | 0 | 0 | 0 | 0
COLD TRIPS | 30% | 0 | 0 | 0 | 0 | 0 | 0 | 0 | 0 | 0 | 0 | 0 | 0 | 0 | 0 | 0 | 0 | 0 | 0 | 0 | 0 | 0
HOT TRIPS | 70% | 0 | 0 | 0 | 0 | 0 | 0 | 0 | 0 | 0 | 0 | 0 | 0 | 0 | 0 | 0 | 0 | 0 | 0 | 0 | 0 | 0
COURTESY REGIONAL TRIPS | 4% | 8298.4583 | 8016.3378 | 7597.1904 | 8630.9 | 8710.8291 | 8790.7583 | 8870.6874 | 8950.6166 | 9030.5457 | 9110.4749 | 9190.404 | 9312.804 | 9435.204 | 9557.604 | 9680.004 | 9802.404 | 9925.4704 | 10048.5368 | 10171.6032 | 10294.6696 | 10417.736
CURT VMT |  | 95266.3017 | 92989.518 | 89627.8536 | 103527.6455 | 106206.7843 | 108917.4952 | 108772.3692 | 108606.7815 | 108420.7318 | 108214.2204 | 107987.247 | 109425.447 | 110863.647 | 112301.847 | 113740.047 | 115178.247 | 116624.2772 | 118070.3074 | 119516.3376 | 120962.3678 | 122408.398
TOTAL TRIPS |  | 12447.6875 | 12024.5066 | 11395.7856 | 12946.35 | 13066.2437 | 13186.1374 | 13306.0311 | 13425.9249 | 13545.8186 | 13665.7123 | 13785.606 | 13969.206 | 14152.806 | 14336.406 | 14520.006 | 14703.606 | 14888.2056 | 15072.8052 | 15257.4048 | 15442.0044 | 15626.604
On Airport TRIPS (+.5) |  | 4149.2292 | 4008.1689 | 3798.5952 | 4315.45 | 4355.4146 | 4395.3791 | 4435.3437 | 4475.3083 | 4515.2729 | 4555.2374 | 4595.202 | 4656.402 | 4717.602 | 4778.802 | 4840.002 | 4901.202 | 4962.7352 | 5024.2684 | 5085.8016 | 5147.3348 | 5208.868
COLD TRIPS | 30% | 3734.3063 | 3607.352 | 3418.7357 | 3883.905 | 3919.8731 | 3955.8412 | 3991.8093 | 4027.7775 | 4063.7456 | 4099.7137 | 4135.6818 | 4190.7618 | 4245.8418 | 4300.9218 | 4356.0018 | 4411.0818 | 4466.4617 | 4521.8416 | 4577.2214 | 4632.6013 | 4687.9812
HOT TRIPS | 70% | 8713.3813 | 8417.1546 | 7977.0499 | 9062.445 | 9146.3706 | 9230.2962 | 9314.2218 | 9398.1474 | 9482.073 | 9565.9986 | 9649.9242 | 9778.4442 | 9906.9642 | 10035.4842 | 10164.0042 | 10292.5242 | 10421.7439 | 10550.9636 | 10680.1834 | 10809.4031 | 10938.6228
PORT SHUTTLE REGIONAL TRIPS | 0 | 0 | 0 | 0 | 0 | 0 | 0 | 0 | 0 | 0 | 0 | 0 | 0 | 0 | 0 | 0 | 0 | 0 | 0 | 0 | 0 | 0
PSB VMT | ZEROED OUT | 0 | 0 | 0 | 0 | 0 | 0 | 0 | 0 | 0 | 0 | 0 | 0 | 0 | 0 | 0 | 0 | 0 | 0 | 0 | 0 | 0
TOTAL TRIPS |  | 0 | 0 | 0 | 0 | 0 | 0 | 0 | 0 | 0 | 0 | 0 | 0 | 0 | 0 | 0 | 0 | 0 | 0 | 0 | 0 | 0
On Airport TRIPS (NONE) |  | 0 | 0 | 0 | 0 | 0 | 0 | 0 | 0 | 0 | 0 | 0 | 0 | 0 | 0 | 0 | 0 | 0 | 0 | 0 | 0 | 0
COLD TRIPS | 10% | 0 | 0 | 0 | 0 | 0 | 0 | 0 | 0 | 0 | 0 | 0 | 0 | 0 | 0 | 0 | 0 | 0 | 0 | 0 | 0 | 0
HOT TRIPS | 90% | 0 | 0 | 0 | 0 | 0 | 0 | 0 | 0 | 0 | 0 | 0 | 0 | 0 | 0 | 0 | 0 | 0 | 0 | 0 | 0 | 0
CARGO VAN REGIONALTRIPS | 1% | 2074.6146 | 2004.0844 | 1899.2976 | 2157.725 | 2177.7073 | 2197.6896 | 2217.6719 | 2237.6541 | 2257.6364 | 2277.6187 | 2297.601 | 2328.201 | 2358.801 | 2389.401 | 2420.001 | 2450.601 | 2481.3676 | 2512.1342 | 2542.9008 | 2573.6674 | 2604.434
CARGO VAN VMT |  | 23816.5754 | 23247.3795 | 22406.9634 | 25881.9114 | 26551.6961 | 27229.3738 | 27193.0923 | 27151.6954 | 27105.183 | 27053.5551 | 26996.8118 | 27356.3618 | 27715.9117 | 28075.4617 | 28435.0118 | 28794.5618 | 29156.0693 | 29517.5769 | 29879.0844 | 30240.592 | 30602.0995
TOTAL TRIPS |  | 3111.9219 | 3006.1267 | 2848.9464 | 3236.5875 | 3266.5609 | 3296.5344 | 3326.5078 | 3356.4812 | 3386.4546 | 3416.4281 | 3446.4015 | 3492.3015 | 3538.2015 | 3584.1015 | 3630.0015 | 3675.9015 | 3722.0514 | 3768.2013 | 3814.3512 | 3860.5011 | 3906.651
On Airport TRIPS (+.5) |  | 1037.3073 | 1002.0422 | 949.6488 | 1078.8625 | 1088.8536 | 1098.8448 | 1108.8359 | 1118.8271 | 1128.8182 | 1138.8094 | 1148.8005 | 1164.1005 | 1179.4005 | 1194.7005 | 1210.0005 | 1225.3005 | 1240.6838 | 1256.0671 | 1271.4504 | 1286.8337 | 1302.217
COLD TRIPS | 30% | 933.5766 | 901.838 | 854.6839 | 970.9763 | 979.9683 | 988.9603 | 997.9523 | 1006.9444 | 1015.9364 | 1024.9284 | 1033.9205 | 1047.6905 | 1061.4605 | 1075.2305 | 1089.0005 | 1102.7704 | 1116.6154 | 1130.4604 | 1144.3054 | 1158.1503 | 1171.9953
HOT TRIPS | 70% | 2178.3453 | 2104.2887 | 1994.2625 | 2265.6112 | 2286.5927 | 2307.5741 | 2328.5554 | 2349.5368 | 2370.5183 | 2391.4997 | 2412.481 | 2444.611 | 2476.7411 | 2508.8711 | 2541.001 | 2573.131 | 2605.436 | 2637.7409 | 2670.0458 | 2702.3508 | 2734.6557
HVY CARGO TRK REGIONAL TRIPS | 1% | 2074.6146 | 2004.0844 | 1899.2976 | 2157.725 | 2177.7073 | 2197.6896 | 2217.6719 | 2237.6541 | 2257.6364 | 2277.6187 | 2297.601 | 2328.201 | 2358.801 | 2389.401 | 2420.001 | 2450.601 | 2481.3676 | 2512.1342 | 2542.9008 | 2573.6674 | 2604.434
FREIGHT TRUCK VMT |  | 23816.5754 | 23247.3795 | 22406.9634 | 25881.9114 | 26551.6961 | 27229.3738 | 27193.0923 | 27151.6954 | 27105.183 | 27053.5551 | 26996.8118 | 27356.3618 | 27715.9117 | 28075.4617 | 28435.0118 | 28794.5618 | 29156.0693 | 29517.5769 | 29879.0844 | 30240.592 | 30602.0995
TOTAL TRIPS |  | 3111.9219 | 3006.1267 | 2848.9464 | 3236.5875 | 3266.5609 | 3296.5344 | 3326.5078 | 3356.4812 | 3386.4546 | 3416.4281 | 3446.4015 | 3492.3015 | 3538.2015 | 3584.1015 | 3630.0015 | 3675.9015 | 3722.0514 | 3768.2013 | 3814.3512 | 3860.5011 | 3906.651
On Airport TRIPS (+.5) |  | 1037.3073 | 1002.0422 | 949.6488 | 1078.8625 | 1088.8536 | 1098.8448 | 1108.8359 | 1118.8271 | 1128.8182 | 1138.8094 | 1148.8005 | 1164.1005 | 1179.4005 | 1194.7005 | 1210.0005 | 1225.3005 | 1240.6838 | 1256.0671 | 1271.4504 | 1286.8337 | 1302.217
COLD TRIPS | 30% | 933.5766 | 901.838 | 854.6839 | 970.9763 | 979.9683 | 988.9603 | 997.9523 | 1006.9444 | 1015.9364 | 1024.9284 | 1033.9205 | 1047.6905 | 1061.4605 | 1075.2305 | 1089.0005 | 1102.7704 | 1116.6154 | 1130.4604 | 1144.3054 | 1158.1503 | 1171.9953
HOT TRIPS | 70% | 2178.3453 | 2104.2887 | 1994.2625 | 2265.6112 | 2286.5927 | 2307.5741 | 2328.5554 | 2349.5368 | 2370.5183 | 2391.4997 | 2412.481 | 2444.611 | 2476.7411 | 2508.8711 | 2541.001 | 2573.131 | 2605.436 | 2637.7409 | 2670.0458 | 2702.3508 | 2734.6557
TOTAL REG.TRIPS |  | 207461.4584 | 200408.444 | 189929.7596 | 215772.5 | 217770.7286 | 219768.9571 | 221767.1857 | 223765.4143 | 225763.6429 | 227761.8714 | 229760.1 | 232820.1 | 235880.1 | 238940.1 | 242000.1 | 245060.1 | 248136.76 | 251213.42 | 254290.08 | 257366.74 | 260443.4
TOTAL On Airport TRIPS |  | 32156.5261 | 31063.3088 | 29439.1127 | 33444.7375 | 33754.4629 | 34064.1884 | 34373.9138 | 34683.6392 | 34993.3646 | 35303.0901 | 35612.8155 | 36087.1155 | 36561.4155 | 37035.7155 | 37510.0155 | 37984.3155 | 38461.1978 | 38938.0801 | 39414.9624 | 39891.8447 | 40368.727
ALL TRIPS | ALL TRIPS | 239617.9845 | 231471.7528 | 219368.8723 | 249217.2375 | 251525.1915 | 253833.1455 | 256141.0995 | 258449.0535 | 260757.0075 | 263064.9615 | 265372.9155 | 268907.2155 | 272441.5155 | 275975.8155 | 279510.1155 | 283044.4155 | 286597.9578 | 290151.5001 | 293705.0424 | 297258.5847 | 300812.127
TOTAL MUST EQUAL 100% | 100%
|  | 2000 | 2001 | 2002 | 2003 | 2004 | 2005 | 2006 | 2007 | 2008 | 2009 | 2010 | 2011 | 2012 | 2013 | 2014 | 2015 | 2016 | 2017 | 2018 | 2019 | 2020
Note on A8: Steven Mrazek: No data on trip length available. Used PDX trip length data.
Note on C9: Steven Mrazek: Need to check w/ WA County.
Note on C17: Steven Mrazek: Need to check w/ WA County.

## GAplanes
| NEW "GAPLANES" PAGE |  |  |  | THIS PAGE FULLY PROTECTED |  |  | NO INPUTS RERQUIRED
ALL INPUTS COME FROM "GAINPUTS" PAGE
INPUTS FROM "GAInputs!"
ALL AIRCRAFT CALCS DONE ON THIS PAGE
RESULTS PASSED TO "GASummary!"
IDLE TIMES ADJUSTED FOR T&Gs
|  |  |  | APPROACH= | 6 | MINUTES | [5 empty] | APPROACH= | 6 | MINUTES | [5 empty] | APPROACH= | 6 | MINUTES | [5 empty] | APPROACH= | 6 | MINUTES | [5 empty] | APPROACH= | 6 | MINUTES | [7 empty] | APPROACH= | 6 | MINUTES | [5 empty] | APPROACH= | 6 | MINUTES | [5 empty] | APPROACH= | 6 | MINUTES | [5 empty] | APPROACH= | 6 | MINUTES | [5 empty] | APPROACH= | 6 | MINUTES
|  |  |  | CLIMB= | 3.52 | [6 empty] | CLIMB= | 3.52 | [6 empty] | CLIMB= | 3.52 | [6 empty] | CLIMB= | 3.52 | [6 empty] | CLIMB= | 3.52 | [8 empty] | CLIMB= | 3.52 | [6 empty] | CLIMB= | 3.52 | [6 empty] | CLIMB= | 3.52 | [6 empty] | CLIMB= | 3.52 | [6 empty] | CLIMB= | 3.52
|  | HIO FLEET |  | TAKEOFF= | 0.7 |  |  |  |  | HIO FLEET |  | TAKEOFF= | 0.7 |  |  |  |  | HIO FLEET |  | TAKEOFF= | 0.7 |  |  |  |  | HIO FLEET |  | TAKEOFF= | 0.7 |  |  |  |  | HIO FLEET |  | TAKEOFF= | 0.7 | [6 empty] | HIO FLEET |  | TAKEOFF= | 0.7 |  |  |  |  | HIO FLEET |  | TAKEOFF= | 0.7 |  |  |  |  | HIO FLEET |  | TAKEOFF= | 0.7 |  |  |  |  | HIO FLEET |  | TAKEOFF= | 0.7 |  |  |  |  | HIO FLEET |  | TAKEOFF= | 0.7
|  | MIX |  | IDLE= | 10 |  |  |  |  | MIX |  | IDLE= | 10 |  |  |  |  | MIX |  | IDLE= | 10 |  |  |  |  | MIX |  | IDLE= | 10 |  |  |  |  | MIX |  | IDLE= | 10 | [6 empty] | MIX |  | IDLE= | 10 |  |  |  |  | MIX |  | IDLE= | 10 |  |  |  |  | MIX |  | IDLE= | 10 |  |  |  |  | MIX |  | IDLE= | 10 |  |  |  |  | MIX |  | IDLE= | 10
|  | 2000 | 30.8303 | GA Average CO/LTO | [5 empty] | 2001 | [7 empty] | 2002 | [7 empty] | 2003 | [7 empty] | 2004 | [9 empty] | 2005 | [7 empty] | 2006 | [7 empty] | 2007 | [7 empty] | 2008 | [7 empty] | 2009
GA AIRCRAFT |  |  |  | C | 0 | AT Average CO/LTO |  | CO2 | POUNDS |  |  | D |  |  |  | CO2 |  |  |  | E |  |  |  | CO2 |  |  |  | F |  |  |  | CO2 |  |  |  | G |  |  |  | CO2 |  | GA AIRCRAFT |  |  |  | H |  |  |  | CO2 |  |  |  | I |  |  |  | CO2 |  |  |  | J |  |  |  | CO2 |  |  |  | K |  |  |  | CO2 |  |  |  | L |  |  |  | CO2 |  | GA AIRCRAFT
|  |  | TOTAL EMISSIONS (pounds/YEAR ) |  |  |  |  | EST 8:1 FUEL BURN | AVGAS |  | TOTAL EMISSIONS (pounds/YEAR ) |  |  |  |  | EST 8:1 | AVGAS |  | TOTAL EMISSIONS (pounds/YEAR ) |  |  |  |  | EST 8:1 | AVGAS |  | TOTAL EMISSIONS (pounds/YEAR ) |  |  |  |  | EST 8:1 | AVGAS |  | TOTAL EMISSIONS (pounds/YEAR ) |  |  |  |  | EST 8:1 | AVGAS |  |  |  | TOTAL EMISSIONS (pounds/YEAR ) |  |  |  |  | EST 8:1 | AVGAS |  | TOTAL EMISSIONS (pounds/YEAR ) |  |  |  |  | EST 8:1 | AVGAS |  | TOTAL EMISSIONS (pounds/YEAR ) |  |  |  |  | EST 8:1 | AVGAS |  | TOTAL EMISSIONS (pounds/YEAR ) |  |  |  |  | EST 8:1 | AVGAS |  | TOTAL EMISSIONS (pounds/YEAR ) |  |  |  |  | EST 8:1 | AVGAS
AIRCRAFT | ENGINE | LTOs | CO | HC | NOx | SOx | PM | CO2 | LEAD | LTOs | CO | HC | NOx | SOx | PM | CO2 | LEAD | LTOs | CO | HC | NOx | SOx | PM | CO2 | LEAD | LTOs | CO | HC | NOx | SOx | PM | CO2 | LEAD | LTOs | CO | HC | NOx | SOx | PM | CO2 | LEAD | AIRCRAFT | ENGINE | LTOs | CO | HC | NOx | SOx | PM | CO2 | LEAD | LTOs | CO | HC | NOx | SOx | PM | CO2 | LEAD | LTOs | CO | HC | NOx | SOx | PM | CO2 | LEAD | LTOs | CO | HC | NOx | SOx | PM | CO2 | LEAD | LTOs | CO | HC | NOx | SOx | PM | CO2 | LEAD | AIRCRAFT | ENGINE
CESSNA 150 | O-200 | 20540.688 | 128800.0803 | 3250.5778 | 386.3213 | 13.4607 | 11.3843 | 202387.3635 | 19.3955 | 19792.08 | 124105.9449 | 3132.1101 | 372.2418 | 12.9701 | 10.9694 | 195011.3301 | 18.6886 | 18804.072 | 117910.6554 | 2975.7571 | 353.6597 | 12.3226 | 10.4218 | 185276.489 | 17.7557 | 17986 | 112780.947 | 2846.2967 | 338.2737 | 11.7865 | 9.9684 | 177216.027 | 16.9832 | 18184 | 114022.5031 | 2877.6303 | 341.9976 | 11.9163 | 10.0781 | 179166.9207 | 17.1702 | CESSNA 150 | O-200 | 18382 | 115264.0592 | 2908.964 | 345.7215 | 12.046 | 10.1879 | 181117.8143 | 17.3571 | 18580 | 116505.6152 | 2940.2976 | 349.4454 | 12.1758 | 10.2976 | 183068.708 | 17.5441 | 18778 | 117747.1713 | 2971.6312 | 353.1693 | 12.3055 | 10.4074 | 185019.6016 | 17.731 | 18976 | 118988.7274 | 3002.9649 | 356.8932 | 12.4353 | 10.5171 | 186970.4953 | 17.918 | 19174 | 120230.2834 | 3034.2985 | 360.6171 | 12.5651 | 10.6268 | 188921.389 | 18.105 | CESSNA 150 | O-200
CESSNA 172 | IO-320-DIAD | 20540.688 | 150426.2376 | 2382.6544 | 728.6419 | 100.3223 | 17.213 | 306009.4789 | 29.3259 | 19792.08 | 144943.9341 | 2295.8182 | 702.0865 | 96.6661 | 16.5857 | 294856.9243 | 28.2571 | 18804.072 | 137708.4254 | 2181.2125 | 667.0388 | 91.8406 | 15.7578 | 280137.8549 | 26.8465 | 21087 | 154427.0606 | 2446.0248 | 748.0213 | 102.9906 | 17.6708 | 314148.2837 | 30.1059 | 21319.1429 | 156127.1194 | 2472.9527 | 756.2561 | 104.1244 | 17.8654 | 317606.6837 | 30.4373 | CESSNA 172 | IO-320-DIAD | 21551.2857 | 157827.1782 | 2499.8805 | 764.4909 | 105.2582 | 18.0599 | 321065.0836 | 30.7687 | 21783.4286 | 159527.2369 | 2526.8083 | 772.7258 | 106.392 | 18.2544 | 324523.4836 | 31.1002 | 22015.5714 | 161227.2957 | 2553.7362 | 780.9606 | 107.5258 | 18.449 | 327981.8836 | 31.4316 | 22247.7143 | 162927.3544 | 2580.664 | 789.1954 | 108.6596 | 18.6435 | 331440.2835 | 31.763 | 22479.8571 | 164627.4132 | 2607.5918 | 797.4303 | 109.7934 | 18.8381 | 334898.6835 | 32.0945 | CESSNA 172 | IO-320-DIAD
PIPER 28 | O-320 | 27387.584 | 302606.721 | 1984.0776 | 613.7351 | 147.0275 | 25.2262 | 448465.6629 | 42.978 | 26389.44 | 291578.1804 | 1911.7677 | 591.3674 | 141.6691 | 24.3068 | 432121.2745 | 41.4116 | 25072.096 | 277022.7838 | 1816.3335 | 561.8467 | 134.597 | 23.0934 | 410550.0563 | 39.3444 | 22948 | 253553.5458 | 1662.4545 | 514.2473 | 123.194 | 21.137 | 375768.4516 | 36.0111 | 23200.5714 | 256344.2196 | 1680.7519 | 519.9073 | 124.5499 | 21.3696 | 379904.2531 | 36.4075 | PIPER 28 | O-320 | 23453.1429 | 259134.8933 | 1699.0493 | 525.5672 | 125.9058 | 21.6023 | 384040.0547 | 36.8038 | 23705.7143 | 261925.5671 | 1717.3467 | 531.2271 | 127.2617 | 21.8349 | 388175.8563 | 37.2002 | 23958.2857 | 264716.2408 | 1735.6441 | 536.8871 | 128.6176 | 22.0675 | 392311.6579 | 37.5965 | 24210.8571 | 267506.9146 | 1753.9415 | 542.547 | 129.9736 | 22.3002 | 396447.4595 | 37.9929 | 24463.4286 | 270297.5883 | 1772.2389 | 548.207 | 131.3295 | 22.5328 | 400583.261 | 38.3892 | PIPER 28 | O-320
BONANZA | TSIO 360C | 10500 | 145998.9292 | 2803.317 | 568.7182 | 16.6162 | 68.1004 | 1210674.6086 | 116.023 | 9500 | 132094.2693 | 2536.3344 | 514.5546 | 15.0337 | 61.6147 | 1095372.265 | 104.9732 | 9000 | 125141.9393 | 2402.8431 | 487.4728 | 14.2425 | 58.3718 | 1037721.0931 | 99.4483 | 8539 | 118731.8911 | 2279.7642 | 462.5033 | 13.513 | 55.3819 | 984566.7127 | 94.3543 | 8662 | 120442.1643 | 2312.603 | 469.1655 | 13.7076 | 56.1796 | 998748.901 | 95.7134 | BONANZA | TSIO 360C | 8785 | 122152.4374 | 2345.4419 | 475.8276 | 13.9023 | 56.9774 | 1012931.0892 | 97.0726 | 8908 | 123862.7106 | 2378.2807 | 482.4897 | 14.0969 | 57.7751 | 1027113.2775 | 98.4317 | 9031 | 125572.9838 | 2411.1196 | 489.1518 | 14.2915 | 58.5729 | 1041295.4658 | 99.7908 | 9154 | 127283.2569 | 2443.9585 | 495.814 | 14.4862 | 59.3706 | 1055477.654 | 101.1499 | 9277 | 128993.5301 | 2476.7973 | 502.4761 | 14.6808 | 60.1684 | 1069659.8423 | 102.5091 | BONANZA | TSIO 360C
SEMINOLE | TIO 540 J2B2 | 1467.192 | 109423.0105 | 1119.206 | 54.5424 | 8.733 | 7.3567 | 130785.3059 | 12.5336 | 1413.72 | 105435.0748 | 1078.4164 | 52.5546 | 8.4148 | 7.0886 | 126018.8187 | 12.0768 | 1343.148 | 100171.8232 | 1024.5826 | 49.9311 | 7.9947 | 6.7347 | 119728.0397 | 11.4739 | 1504 | 112168.1469 | 1147.284 | 55.9107 | 8.9521 | 7.5412 | 134066.3663 | 12.848 | 1534.8571 | 114469.469 | 1170.8225 | 57.0578 | 9.1358 | 7.696 | 136816.968 | 13.1116 | SEMINOLE | TIO 540 J2B2 | 1565.7143 | 116770.7912 | 1194.361 | 58.2049 | 9.3195 | 7.8507 | 139567.5697 | 13.3752 | 1596.5714 | 119072.1133 | 1217.8995 | 59.352 | 9.5031 | 8.0054 | 142318.1715 | 13.6388 | 1627.4286 | 121373.4355 | 1241.438 | 60.4991 | 9.6868 | 8.1601 | 145068.7732 | 13.9024 | 1658.2857 | 123674.7577 | 1264.9765 | 61.6462 | 9.8705 | 8.3148 | 147819.3749 | 14.166 | 1689.1429 | 125976.0798 | 1288.515 | 62.7934 | 10.0541 | 8.4696 | 150569.9767 | 14.4296 | SEMINOLE | TIO 540 J2B2
NAVAJO | TIO-540-J2B2 | 1250 | 95962.8627 | 1097.6125 | 47.2932 | 7.6718 | 6.4636 | 114908.4641 | 11.0121 | 1200 | 92124.3482 | 1053.708 | 45.4015 | 7.3649 | 6.2051 | 110312.1256 | 10.5716 | 1150 | 88285.8337 | 1009.8035 | 43.5098 | 7.058 | 5.9465 | 105715.787 | 10.1311 | 1128 | 86596.8873 | 990.4856 | 42.6774 | 6.923 | 5.8328 | 103693.398 | 9.9373 | 1151.1429 | 88373.5712 | 1010.8071 | 43.553 | 7.065 | 5.9524 | 105820.8462 | 10.1412 | NAVAJO | TIO-540-J2B2 | 1174.2857 | 90150.2551 | 1031.1286 | 44.4286 | 7.2071 | 6.0721 | 107948.2943 | 10.345 | 1197.4286 | 91926.9389 | 1051.4501 | 45.3042 | 7.3491 | 6.1918 | 110075.7424 | 10.5489 | 1220.5714 | 93703.6228 | 1071.7716 | 46.1798 | 7.4911 | 6.3114 | 112203.1906 | 10.7528 | 1243.7143 | 95480.3066 | 1092.0931 | 47.0554 | 7.6332 | 6.4311 | 114330.6387 | 10.9567 | 1266.8571 | 97256.9905 | 1112.4146 | 47.931 | 7.7752 | 6.5508 | 116458.0868 | 11.1606 | NAVAJO | TIO-540-J2B2
KING AIR | PT6A-50 | 1250 | 1464.0525 | 145.3052 | 1756.4128 | 244.1246 | 22.6029 | 401829.629 |  | 1200 | 1405.4904 | 139.493 | 1686.1562 | 234.3596 | 21.6988 | 385756.4438 |  | 1150 | 1346.9283 | 133.6808 | 1615.8997 | 224.5946 | 20.7947 | 369683.2586 |  | 1227 | 1437.114 | 142.6316 | 1724.0948 | 239.6327 | 22.187 | 394435.9638 |  | 1265.4286 | 1482.1231 | 147.0987 | 1778.0919 | 247.1378 | 22.8819 | 406789.3547 |  | KING AIR | PT6A-50 | 1303.8571 | 1527.1323 | 151.5658 | 1832.0891 | 254.6429 | 23.5768 | 419142.7455 |  | 1342.2857 | 1572.1414 | 156.0329 | 1886.0862 | 262.148 | 24.2717 | 431496.1364 |  | 1380.7143 | 1617.1506 | 160.5 | 1940.0833 | 269.6531 | 24.9665 | 443849.5273 |  | 1419.1429 | 1662.1598 | 164.9671 | 1994.0805 | 277.1582 | 25.6614 | 456202.9182 |  | 1457.5714 | 1707.1689 | 169.4342 | 2048.0776 | 284.6633 | 26.3563 | 468556.3091 |  | KING AIR | PT6A-50
BARON | TIO 540 J2B2 | 1350 | 106596.9389 | 1341.0337 | 51.9676 | 8.5355 | 7.1923 | 127863.4564 | 12.2536 | 1300 | 102648.9042 | 1291.3658 | 50.0429 | 8.2194 | 6.9259 | 123127.7728 | 11.7997 | 1250 | 98700.8694 | 1241.6979 | 48.1181 | 7.9032 | 6.6596 | 118392.0893 | 11.3459 | 1128 | 89067.6645 | 1120.5081 | 43.4218 | 7.1319 | 6.0096 | 106837.0214 | 10.2385 | 1151.1429 | 90895.0406 | 1143.4973 | 44.3127 | 7.2782 | 6.1329 | 109028.9663 | 10.4486 | BARON | TIO 540 J2B2 | 1174.2857 | 92722.4167 | 1166.4864 | 45.2035 | 7.4245 | 6.2562 | 111220.9113 | 10.6587 | 1197.4286 | 94549.7928 | 1189.4756 | 46.0944 | 7.5708 | 6.3795 | 113412.8563 | 10.8687 | 1220.5714 | 96377.1689 | 1212.4647 | 46.9853 | 7.7172 | 6.5028 | 115604.8012 | 11.0788 | 1243.7143 | 98204.545 | 1235.4539 | 47.8762 | 7.8635 | 6.6261 | 117796.7462 | 11.2889 | 1266.8571 | 100031.9211 | 1258.443 | 48.767 | 8.0098 | 6.7494 | 119988.6912 | 11.4989 | BARON | TIO 540 J2B2
TURBO COMMANDER | TPE 331-3 | 1250 | 3243.3334 | 3571.4305 | 1627.6423 | 180.8689 | 81.391 | 1446951.2909 |  | 1200 | 3113.6001 | 3428.5733 | 1562.5366 | 173.6342 | 78.1354 | 1389073.2392 |  | 1150 | 2983.8667 | 3285.716 | 1497.4309 | 166.3994 | 74.8797 | 1331195.1876 |  | 1191 | 3090.2481 | 3402.859 | 1550.8175 | 172.3319 | 77.5494 | 1378655.19 |  | 1228.2857 | 3186.9921 | 3509.3896 | 1599.3678 | 177.727 | 79.9771 | 1421815.6799 |  | TURBO COMMANDER | TPE 331-3 | 1265.5714 | 3283.7361 | 3615.9203 | 1647.918 | 183.122 | 82.4049 | 1464976.1698 |  | 1302.8571 | 3380.4801 | 3722.451 | 1696.4683 | 188.5171 | 84.8327 | 1508136.6598 |  | 1340.1429 | 3477.2241 | 3828.9816 | 1745.0185 | 193.9121 | 87.2605 | 1551297.1497 |  | 1377.4286 | 3573.9681 | 3935.5123 | 1793.5688 | 199.3072 | 89.6882 | 1594457.6396 |  | 1414.7143 | 3670.7121 | 4042.043 | 1842.119 | 204.7023 | 92.116 | 1637618.1296 |  | TURBO COMMANDER | TPE 331-3
EMB 135 | AE3007A1/3 | 1500 | 5651.6937 | 1017.1329 | 11079.0125 | 958.9825 | 88.7899 | 1578487.1632 |  | 1400 | 5274.9141 | 949.3241 | 10340.4117 | 895.0503 | 82.8706 | 1473254.6857 |  | 1400 | 5274.9141 | 949.3241 | 10340.4117 | 895.0503 | 82.8706 | 1473254.6857 |  | 1478 | 5568.8022 | 1002.215 | 10916.5203 | 944.9174 | 87.4877 | 1555336.0181 |  | 1530.4286 | 5766.3423 | 1037.7662 | 11303.7582 | 978.4361 | 90.5911 | 1610507.9028 |  | EMB 135 | AE3007A1/3 | 1582.8571 | 5963.8825 | 1073.3174 | 11690.9961 | 1011.9548 | 93.6945 | 1665679.7875 |  | 1635.2857 | 6161.4226 | 1108.8686 | 12078.2339 | 1045.4736 | 96.7979 | 1720851.6721 |  | 1687.7143 | 6358.9628 | 1144.4199 | 12465.4718 | 1078.9923 | 99.9013 | 1776023.5568 |  | 1740.1429 | 6556.5029 | 1179.9711 | 12852.7097 | 1112.511 | 103.0047 | 1831195.4414 |  | 1792.5714 | 6754.0431 | 1215.5223 | 13239.9475 | 1146.0297 | 106.1082 | 1886367.3261 |  | EMB 135 | AE3007A1/3
BEECH 1900 | PT6A-67D | 1100 | 6905.6176 | 1836.4044 | 1257.6817 | 251.5891 | 113.2151 | 2012712.8858 |  | 1100 | 6905.6176 | 1836.4044 | 1257.6817 | 251.5891 | 113.2151 | 2012712.8858 |  | 1100 | 6905.6176 | 1836.4044 | 1257.6817 | 251.5891 | 113.2151 | 2012712.8858 |  | 1191 | 7476.9005 | 1988.3251 | 1361.7262 | 272.4024 | 122.5811 | 2179219.1337 |  | 1228.2857 | 7710.974 | 2050.5721 | 1404.3568 | 280.9303 | 126.4186 | 2247442.2588 |  | BEECH 1900 | PT6A-67D | 1265.5714 | 7945.0475 | 2112.819 | 1446.9873 | 289.4582 | 130.2562 | 2315665.3839 |  | 1302.8571 | 8179.1211 | 2175.066 | 1489.6178 | 297.9861 | 134.0937 | 2383888.509 |  | 1340.1429 | 8413.1946 | 2237.3129 | 1532.2483 | 306.514 | 137.9313 | 2452111.634 |  | 1377.4286 | 8647.2681 | 2299.5599 | 1574.8788 | 315.0418 | 141.7688 | 2520334.7591 |  | 1414.7143 | 8881.3416 | 2361.8068 | 1617.5093 | 323.5697 | 145.6064 | 2588557.8842 |  | BEECH 1900 | PT6A-67D
CITICATION II | JT15D-5 (A & B) | 650 | 8512.5997 | 6691.6735 | 1744.8699 | 132.679 | 121.2952 | 404437.8191 |  | 600 | 7857.7843 | 6176.9294 | 1610.6491 | 122.4729 | 111.9648 | 373327.2176 |  | 500 | 6548.1536 | 5147.4412 | 1342.2076 | 102.0608 | 93.304 | 311106.0147 |  | 493 | 6456.4795 | 5075.377 | 1323.4167 | 100.6319 | 91.9977 | 306750.5305 |  | 510.4286 | 6684.7294 | 5254.8021 | 1370.2022 | 104.1895 | 95.2501 | 317594.7973 |  | CITICATION II | JT15D-5 (A & B) | 527.8571 | 6912.9793 | 5434.2272 | 1416.9878 | 107.747 | 98.5024 | 328439.0641 |  | 545.2857 | 7141.2292 | 5613.6523 | 1463.7733 | 111.3045 | 101.7547 | 339283.3309 |  | 562.7143 | 7369.4792 | 5793.0774 | 1510.5588 | 114.8621 | 105.007 | 350127.5977 |  | 580.1429 | 7597.7291 | 5972.5024 | 1557.3443 | 118.4196 | 108.2593 | 360971.8645 |  | 597.5714 | 7825.979 | 6151.9275 | 1604.1298 | 121.9772 | 111.5116 | 371816.1313 |  | CITICATION II | JT15D-5 (A & B)
FALCON 20 | CF700-2D | 400 | 14180.584 | 1070.5713 | 1107.3795 | 145.1038 | 24.8795 | 442301.9505 |  | 350 | 12408.011 | 936.7498 | 968.9571 | 126.9658 | 21.7695 | 387014.2067 |  | 300 | 10635.438 | 802.9284 | 830.5347 | 108.8278 | 18.6596 | 331726.4629 |  | 246 | 8721.0592 | 658.4013 | 681.0384 | 89.2388 | 15.3009 | 272015.6995 |  | 254.8571 | 9035.0578 | 682.1068 | 705.559 | 92.4518 | 15.8518 | 281809.5284 |  | FALCON 20 | CF700-2D | 263.7143 | 9349.0565 | 705.8123 | 730.0795 | 95.6649 | 16.4027 | 291603.3573 |  | 272.5714 | 9663.0551 | 729.5178 | 754.6001 | 98.8779 | 16.9536 | 301397.1862 |  | 281.4286 | 9977.0538 | 753.2233 | 779.1206 | 102.0909 | 17.5045 | 311191.0152 |  | 290.2857 | 10291.0524 | 776.9289 | 803.6412 | 105.3039 | 18.0554 | 320984.8441 |  | 299.1429 | 10605.0511 | 800.6344 | 828.1617 | 108.5169 | 18.6063 | 330778.673 |  | FALCON 20 | CF700-2D
LEAR 25 | CJ610-6 | 400 | 20883.9762 | 1182.3713 | 665.1218 | 150.8986 | 25.8734 | 459970.8972 |  | 350 | 18273.4791 | 1034.5749 | 581.9816 | 132.0363 | 22.6392 | 402474.5351 |  | 300 | 15662.9821 | 886.7785 | 498.8414 | 113.174 | 19.405 | 344978.1729 |  | 246 | 12843.6453 | 727.1583 | 409.0499 | 92.8027 | 15.9121 | 282882.1018 |  | 254.8571 | 13306.0762 | 753.3394 | 423.7776 | 96.144 | 16.485 | 293067.1717 |  | LEAR 25 | CJ610-6 | 263.7143 | 13768.5071 | 779.5205 | 438.5053 | 99.4853 | 17.0579 | 303252.2415 |  | 272.5714 | 14230.938 | 805.7016 | 453.233 | 102.8266 | 17.6308 | 313437.3114 |  | 281.4286 | 14693.3689 | 831.8827 | 467.9607 | 106.168 | 18.2038 | 323622.3813 |  | 290.2857 | 15155.7998 | 858.0637 | 482.6884 | 109.5093 | 18.7767 | 333807.4511 |  | 299.1429 | 15618.2307 | 884.2448 | 497.4161 | 112.8506 | 19.3496 | 343992.521 |  | LEAR 25 | CJ610-6
LEAR 35 | TFE 731-2-2B | 650 | 4091.5516 | 1096.3998 | 2264.4062 | 128.3668 | 22.0105 | 391297.7592 |  | 600 | 3776.8169 | 1012.0613 | 2090.2211 | 118.4924 | 20.3174 | 361197.9316 |  | 500 | 3147.3474 | 843.3844 | 1741.8509 | 98.7437 | 16.9312 | 300998.2763 |  | 493 | 3103.2845 | 831.5771 | 1717.465 | 97.3613 | 16.6941 | 296784.3005 |  | 510.4286 | 3212.9921 | 860.975 | 1778.181 | 100.8032 | 17.2843 | 307276.2404 |  | LEAR 35 | TFE 731-2-2B | 527.8571 | 3322.6996 | 890.373 | 1838.8969 | 104.2451 | 17.8745 | 317768.1803 |  | 545.2857 | 3432.4071 | 919.771 | 1899.6129 | 107.687 | 18.4646 | 328260.1202 |  | 562.7143 | 3542.1147 | 949.1689 | 1960.3288 | 111.129 | 19.0548 | 338752.0601 |  | 580.1429 | 3651.8222 | 978.5669 | 2021.0448 | 114.5709 | 19.645 | 349244.0001 |  | 597.5714 | 3761.5297 | 1007.9649 | 2081.7607 | 118.0128 | 20.2351 | 359735.94 |  | LEAR 35 | TFE 731-2-2B
GULF 2 | SPEY MK511-8 | 900 | 10579.9545 | 1217.869 | 17790.9467 | 1441.3714 | 648.6171 | 11530970.8808 |  | 850 | 9992.1793 | 1150.2096 | 16802.5608 | 1361.2952 | 612.5828 | 10890361.3874 |  | 750 | 8816.6288 | 1014.8908 | 14825.7889 | 1201.1428 | 540.5143 | 9609142.4006 |  | 739 | 8687.3182 | 1000.0058 | 14608.344 | 1183.526 | 532.5867 | 9468208.3121 |  | 765.2857 | 8996.3201 | 1035.5753 | 15127.9526 | 1225.6232 | 551.5305 | 9804985.8743 |  | GULF 3 | SPEY MK511-8 | 791.5714 | 9305.3219 | 1071.1448 | 15647.5612 | 1267.7204 | 570.4742 | 10141763.4366 |  | 817.8571 | 9614.3238 | 1106.7143 | 16167.1698 | 1309.8176 | 589.4179 | 10478540.9988 |  | 844.1429 | 9923.3256 | 1142.2838 | 16686.7784 | 1351.9148 | 608.3617 | 10815318.561 |  | 870.4286 | 10232.3275 | 1177.8533 | 17206.387 | 1394.012 | 627.3054 | 11152096.1233 |  | 896.7143 | 10541.3293 | 1213.4228 | 17725.9956 | 1436.1092 | 646.2491 | 11488873.6855 |  | GULF 3 | SPEY MK511-8
GULF 5 | BR700-710A1-10 | 900 | 6971.3068 | 425.9489 | 12258.5793 | 1126.236 | 155.538 | 1853786.7368 |  | 850 | 6584.0119 | 402.2851 | 11577.5471 | 1063.6673 | 146.897 | 1750798.5848 |  | 750 | 5809.4223 | 354.9574 | 10215.4827 | 938.53 | 129.615 | 1544822.2807 |  | 739 | 5724.2174 | 349.7514 | 10065.6556 | 924.7649 | 127.714 | 1522164.8872 |  | 765.2857 | 5927.8239 | 362.1918 | 10423.684 | 957.6581 | 132.2567 | 1576307.23 |  | GULF 5 | BR700-710A1-10 | 791.5714 | 6131.4303 | 374.6322 | 10781.7123 | 990.5513 | 136.7994 | 1630449.5728 |  | 817.8571 | 6335.0367 | 387.0726 | 11139.7407 | 1023.4446 | 141.3421 | 1684591.9156 |  | 844.1429 | 6538.6431 | 399.513 | 11497.769 | 1056.3378 | 145.8848 | 1738734.2584 |  | 870.4286 | 6742.2495 | 411.9534 | 11855.7974 | 1089.2311 | 150.4275 | 1792876.6012 |  | 896.7143 | 6945.856 | 424.3938 | 12213.8257 | 1122.1243 | 154.9702 | 1847018.944 |  | GULF 5 | BR700-710A1-10
CANADAIR RJ | CF34-3A1 | 0 | 0 | 0 | 0 | 0 | 0 | 0 |  | 0 | 0 | 0 | 0 | 0 | 0 | 0 |  | 400 | 2267.7112 | 216.0586 | 2321.4742 | 280.0903 | 25.9329 | 461029.2225 |  | 493 | 2794.9541 | 266.2922 | 2861.217 | 345.2113 | 31.9623 | 568218.5168 |  | 510.4286 | 2893.7615 | 275.7062 | 2962.3669 | 357.4152 | 33.0922 | 588306.2186 |  | CANADAIR RJ | CF34-3A1 | 527.8571 | 2992.5689 | 285.1202 | 3063.5169 | 369.6192 | 34.2222 | 608393.9205 |  | 545.2857 | 3091.3763 | 294.5342 | 3164.6668 | 381.8231 | 35.3521 | 628481.6223 |  | 562.7143 | 3190.1838 | 303.9482 | 3265.8168 | 394.027 | 36.482 | 648569.3241 |  | 580.1429 | 3288.9912 | 313.3622 | 3366.9667 | 406.231 | 37.612 | 668657.026 |  | 597.5714 | 3387.7986 | 322.7761 | 3468.1167 | 418.4349 | 38.7419 | 688744.7278 |  | CANADAIR RJ | CF34-3A1
B737-300-500 | CFM56-3C | 0 | 0 | 0 | 0 | 0 | 0 | 0 |  | 0 | 0 | 0 | 0 | 0 | 0 | 0 |  | 0 | 0 | 0 | 0 | 0 | 0 | 0 |  | 0 | 0 | 0 | 0 | 0 | 0 | 0 |  | 0 | 0 | 0 | 0 | 0 | 0 | 0 |  | B737-300-500 | CFM56-3C | 0 | 0 | 0 | 0 | 0 | 0 | 0 |  | 0 | 0 | 0 | 0 | 0 | 0 | 0 |  | 0 | 0 | 0 | 0 | 0 | 0 | 0 |  | 0 | 0 | 0 | 0 | 0 | 0 | 0 |  | 0 | 0 | 0 | 0 | 0 | 0 | 0 |  | B737-300-500 | CFM56-3C
10350 | [41 empty] | 10286.2857 | [41 empty] | 0
HELICOPTER | [41 empty] | HELICOPTER | [41 empty] | HELICOPTER
BELL 206 | 250B17B | 2000 | 2147.4803 | 310.9623 | 265.1564 | 33.6898 | 5.7769 | 102700.753 |  | 2000 | 2147.4803 | 310.9623 | 265.1564 | 33.6898 | 5.7769 | 102700.753 |  | 2000 | 2147.4803 | 310.9623 | 265.1564 | 33.6898 | 5.7769 | 102700.753 |  | 2437 | 2616.7047 | 378.9075 | 323.0931 | 41.051 | 7.0392 | 125140.8675 |  | 2438.8571 | 2618.6988 | 379.1963 | 323.3393 | 41.0823 | 7.0445 | 125236.2325 |  | BELL 206 | 250B17B | 2440.7143 | 2620.6929 | 379.485 | 323.5856 | 41.1136 | 7.0499 | 125331.5975 |  | 2442.5714 | 2622.687 | 379.7738 | 323.8318 | 41.1448 | 7.0553 | 125426.9624 |  | 2444.4286 | 2624.6811 | 380.0625 | 324.078 | 41.1761 | 7.0606 | 125522.3274 |  | 2446.2857 | 2626.6752 | 380.3513 | 324.3242 | 41.2074 | 7.066 | 125617.6924 |  | 2448.1429 | 2628.6693 | 380.64 | 324.5704 | 41.2387 | 7.0714 | 125713.0574 |  | BELL 206 | 250B17B
ROBINSON 22 | IO-360-B | 20000 | 166499.8418 | 1893.103 | 1180.5708 | 20.4508 | 17.239 | 306471.9223 | 29.3702 | 20000 | 166499.8418 | 1893.103 | 1180.5708 | 20.4508 | 17.239 | 306471.9223 | 29.3702 | 19000 | 158174.8497 | 1798.4478 | 1121.5423 | 19.4282 | 16.3771 | 291148.3262 | 27.9017 | 31224 | 259939.553 | 2955.5123 | 1843.1071 | 31.9277 | 26.9136 | 478463.9652 | 45.8528 | 31226 | 259956.203 | 2955.7016 | 1843.2252 | 31.9298 | 26.9153 | 478494.6124 | 45.8557 | ROBINSON 22 | IO-360-B | 31228 | 259972.853 | 2955.891 | 1843.3432 | 31.9318 | 26.917 | 478525.2595 | 45.8587 | 31230 | 259989.503 | 2956.0803 | 1843.4613 | 31.9338 | 26.9188 | 478555.9067 | 45.8616 | 31232 | 260006.1529 | 2956.2696 | 1843.5794 | 31.9359 | 26.9205 | 478586.5539 | 45.8645 | 31234 | 260022.8029 | 2956.4589 | 1843.6974 | 31.9379 | 26.9222 | 478617.2011 | 45.8675 | 31236 | 260039.4529 | 2956.6482 | 1843.8155 | 31.94 | 26.9239 | 478647.8483 | 45.8704 | ROBINSON 22 | IO-360-B
ROBINSON 44 | TIO-540-J2B2 | 8000 | 285177.1076 | 2359.6777 | 144.7393 | 22.6977 | 19.1159 | 339838.084 | 32.5678 | 8000 | 285177.1076 | 2359.6777 | 144.7393 | 22.6977 | 19.1159 | 339838.084 | 32.5678 | 7000 | 249529.9692 | 2064.718 | 126.6469 | 19.8605 | 16.7264 | 297358.3235 | 28.4968 | 10408 | 371015.417 | 3069.9407 | 188.3058 | 29.5298 | 24.8698 | 442129.3473 | 42.3707 | 10408.7143 | 371040.8792 | 3070.1513 | 188.3187 | 29.5318 | 24.8715 | 442159.69 | 42.3736 | ROBINSON 44 | TIO-540-J2B2 | 10409.4286 | 371066.3415 | 3070.362 | 188.3316 | 29.5338 | 24.8732 | 442190.0327 | 42.3765 | 10410.1429 | 371091.8037 | 3070.5727 | 188.3446 | 29.5358 | 24.8749 | 442220.3754 | 42.3795 | 10410.8571 | 371117.266 | 3070.7834 | 188.3575 | 29.5379 | 24.8766 | 442250.718 | 42.3824 | 10411.5714 | 371142.7282 | 3070.9941 | 188.3704 | 29.5399 | 24.8783 | 442281.0607 | 42.3853 | 10412.2857 | 371168.1905 | 3071.2048 | 188.3833 | 29.5419 | 24.88 | 442311.4034 | 42.3882 | ROBINSON 44 | TIO-540-J2B2
CH47 CHINOOK | T55-L11A | 0 | 0 | 0 | 0 | 0 | 0 | 0 |  | 0 | 0 | 0 | 0 | 0 | 0 | 0 |  | 0 | 0 | 0 | 0 | 0 | 0 | 0 |  | 0 | 0 | 0 | 0 | 0 | 0 | 0 |  | 0 | 0 | 0 | 0 | 0 | 0 | 0 |  | CH47 CHINOOK | T55-L11A | 0 | 0 | 0 | 0 | 0 | 0 | 0 |  | 0 | 0 | 0 | 0 | 0 | 0 | 0 |  | 0 | 0 | 0 | 0 | 0 | 0 | 0 |  | 0 | 0 | 0 | 0 | 0 | 0 | 0 |  | 0 | 0 | 0 | 0 | 0 | 0 | 0 |  | CH47 CHINOOK | T55-L11A
MH-60G | T700-GE-700 | 0 | 0 | 0 | 0 | 0 | 0 | 0 |  | 0 | 0 | 0 | 0 | 0 | 0 | 0 |  | 0 | 0 | 0 | 0 | 0 | 0 | 0 |  | 0 | 0 | 0 | 0 | 0 | 0 | 0 |  | 0 | 0 | 0 | 0 | 0 | 0 | 0 |  | MH-60G | T700-GE-700 | 0 | 0 | 0 | 0 | 0 | 0 | 0 |  | 0 | 0 | 0 | 0 | 0 | 0 | 0 |  | 0 | 0 | 0 | 0 | 0 | 0 | 0 |  | 0 | 0 | 0 | 0 | 0 | 0 | 0 |  | 0 | 0 | 0 | 0 | 0 | 0 | 0 |  | MH-60G | T700-GE-700
TOTAL ANNUAL
POUNDS/YEAR |  | 122036.152 | 1576123.8799 | 36797.3287 | 55593.7389 | 5139.4259 | 1489.281 | 23812852.1121 | 305.4596 | 117887.32 | 1522346.9904 | 34929.8684 | 52397.4187 | 4846.7393 | 1407.9186 | 22551802.3879 | 289.7167 | 111723.388 | 1424193.6395 | 32297.9228 | 50212.5269 | 4729.14 | 1301.988 | 21039377.6603 | 272.7444 | 126925 | 1626801.8409 | 34341.7722 | 51778.9073 | 4839.8208 | 1324.3372 | 21466701.0945 | 298.7019 | 128100.4286 | 1642493.0606 | 35043.6373 | 53464.4312 | 4998.8372 | 1365.7246 | 22128886.3306 | 301.6592 |  |  | 129275.8571 | 1658184.2804 | 35745.5024 | 55149.9552 | 5157.8537 | 1407.112 | 22791071.5667 | 304.6164 | 130451.2857 | 1673875.5001 | 36447.3675 | 56835.4791 | 5316.8701 | 1448.4995 | 23453256.8027 | 307.5737 | 131626.7143 | 1689566.7198 | 37149.2326 | 58521.0031 | 5475.8865 | 1489.8869 | 24115442.0388 | 310.5309 | 132802.1429 | 1705257.9395 | 37851.0977 | 60206.527 | 5634.903 | 1531.2743 | 24777627.2749 | 313.4882 | 133977.5714 | 1720949.1593 | 38552.9628 | 61892.051 | 5793.9194 | 1572.6618 | 25439812.511 | 316.4454
TONS/YEAR |  |  | 788.0619 | 18.3987 | 27.7969 | 2.5697 | 0.74464 | 11906.4261 | 0.15273 |  | 761.1735 | 17.4649 | 26.1987 | 2.4234 | 0.70396 | 11275.9012 | 0.14486 |  | 712.0968 | 16.149 | 25.1063 | 2.3646 | 0.65099 | 10519.6888 | 0.13637 |  | 813.4009 | 17.1709 | 25.8895 | 2.4199 | 0.66217 | 10733.3505 | 0.14935 |  | 821.2465 | 17.5218 | 26.7322 | 2.4994 | 0.68286 | 11064.4432 | 0.15083 |  |  |  | 829.0921 | 17.8728 | 27.575 | 2.5789 | 0.70356 | 11395.5358 | 0.15231 |  | 836.9378 | 18.2237 | 28.4177 | 2.6584 | 0.72425 | 11726.6284 | 0.15379 |  | 844.7834 | 18.5746 | 29.2605 | 2.7379 | 0.74494 | 12057.721 | 0.15527 |  | 852.629 | 18.9255 | 30.1033 | 2.8175 | 0.76564 | 12388.8136 | 0.15674 |  | 860.4746 | 19.2765 | 30.946 | 2.897 | 0.78633 | 12719.9063 | 0.15822
done
SUBTOTALS FOR USE IN HAPs ESTIMATES SUMMARY
|  | 2000 |  | HC |  |  | PM |  | LEAD | 2001 |  | HC |  |  | PM |  | LEAD | 2002 |  | HC |  |  | PM |  | LEAD | 2003 |  | HC |  |  | PM |  | LEAD | 2004 |  | HC |  |  | PM |  | LEAD |  |  | 2005 |  | HC |  |  | PM |  | LEAD | 2006 |  | HC |  |  | PM |  | LEAD | 2007 |  | HC |  |  | PM |  | LEAD | 2008 |  | HC |  |  | PM |  | LEAD | 2009 |  | HC |  |  | PM |  | LEAD
JET SUBTOTAL |  | LBS/YR |  | 12701.9667 |  |  | 1087.0036 |  |  |  |  | 11662.1342 |  |  | 1019.0413 |  |  |  |  | 10215.7634 |  |  | 927.2325 |  |  |  |  | 9910.7781 |  |  | 919.6555 |  |  |  |  | 10262.4628 |  |  | 952.3416 |  |  | JET SUBTOTAL |  |  |  | 10614.1476 |  |  | 985.0277 |  |  |  |  | 10965.8324 |  |  | 1017.7137 |  |  |  |  | 11317.5172 |  |  | 1050.3998 |  |  |  |  | 11669.2019 |  |  | 1083.0859 |  |  |  |  | 12020.8867 |  |  | 1115.772 |  |  | JET SUBTOTAL
TURBINE SUBTOTAL |  | LBS/YR |  | 5864.1023 |  |  | 222.9859 |  |  |  |  | 5715.4329 |  |  | 218.8262 |  |  |  |  | 5566.7635 |  |  | 214.6664 |  |  |  |  | 5912.7232 |  |  | 229.3566 |  |  |  |  | 6086.2567 |  |  | 236.3222 |  |  | TURBINE SUBTOTAL |  |  |  | 6259.7901 |  |  | 243.2878 |  |  |  |  | 6433.3236 |  |  | 250.2533 |  |  |  |  | 6606.8571 |  |  | 257.2189 |  |  |  |  | 6780.3905 |  |  | 264.1845 |  |  |  |  | 6953.924 |  |  | 271.1501 |  |  | TURBINE SUBTOTAL
PISTON AVGAS SUBTOTAL |  | LBS/YR |  | 18231.2597 |  |  | 179.2915 |  | 305.4596 |  |  | 17552.3013 |  |  | 170.0511 |  | 289.7167 |  |  | 16515.3959 |  |  | 160.0891 |  | 272.7444 |  |  | 18518.2709 |  |  | 175.325 |  | 298.7019 |  |  | 18694.9178 |  |  | 177.0608 |  | 301.6592 | PISTON AVGAS SUBTOTAL |  |  |  | 18871.5647 |  |  | 178.7966 |  | 304.6164 |  |  | 19048.2115 |  |  | 180.5324 |  | 307.5737 |  |  | 19224.8584 |  |  | 182.2681 |  | 310.5309 |  |  | 19401.5053 |  |  | 184.0039 |  | 313.4882 |  |  | 19578.1521 |  |  | 185.7397 |  | 316.4454 | PISTON AVGAS SUBTOTAL
IDLE TIMES ADJUSTED FOR T&Gs
IN EMISSION CALCS |  |  |  | APPROACH= | 6 | MINUTES | [5 empty] | APPROACH= | 6 | MINUTES | [5 empty] | APPROACH= | 6 | MINUTES | [5 empty] | APPROACH= | 6 | MINUTES | [5 empty] | APPROACH= | 6 | MINUTES | [7 empty] | APPROACH= | 6 | MINUTES | [5 empty] | APPROACH= | 6 | MINUTES | [5 empty] | APPROACH= | 6 | MINUTES | [5 empty] | APPROACH= | 6 | MINUTES | [5 empty] | APPROACH= | 6 | MINUTES | [5 empty] | APPROACH= | 6 | MINUTES
|  |  |  | CLIMB= | 3.52 | [6 empty] | CLIMB= | 3.52 | [6 empty] | CLIMB= | 3.52 | [6 empty] | CLIMB= | 3.52 | [6 empty] | CLIMB= | 3.52 | [8 empty] | CLIMB= | 3.52 | [6 empty] | CLIMB= | 3.52 | [6 empty] | CLIMB= | 3.52 | [6 empty] | CLIMB= | 3.52 | [6 empty] | CLIMB= | 3.52 | [6 empty] | CLIMB= | 3.52
|  | HIO FLEET |  | TAKEOFF= | 0.7 |  |  |  |  | HIO FLEET |  | TAKEOFF= | 0.7 |  |  |  |  | HIO FLEET |  | TAKEOFF= | 0.7 |  |  |  |  | HIO FLEET |  | TAKEOFF= | 0.7 |  |  |  |  | HIO FLEET |  | TAKEOFF= | 0.7 | [6 empty] | HIO FLEET |  | TAKEOFF= | 0.7 |  |  |  |  | HIO FLEET |  | TAKEOFF= | 0.7 |  |  |  |  | HIO FLEET |  | TAKEOFF= | 0.7 |  |  |  |  | HIO FLEET |  | TAKEOFF= | 0.7 |  |  |  |  | HIO FLEET |  | TAKEOFF= | 0.7 |  |  |  |  | HIO FLEET |  | TAKEOFF= | 0.7
|  | MIX |  | IDLE= | 10 |  |  |  |  | MIX |  | IDLE= | 10 |  |  |  |  | MIX |  | IDLE= | 10 |  |  |  |  | MIX |  | IDLE= | 10 |  |  |  |  | MIX |  | IDLE= | 10 | [6 empty] | MIX |  | IDLE= | 10 |  |  |  |  | MIX |  | IDLE= | 10 |  |  |  |  | MIX |  | IDLE= | 10 |  |  |  |  | MIX |  | IDLE= | 10 |  |  |  |  | MIX |  | IDLE= | 10 |  |  |  |  | MIX |  | IDLE= | 10
|  | 2010 | [7 empty] | 2011 | [7 empty] | 2012 | [7 empty] | 2013 | [7 empty] | 2014 | [9 empty] | 2015 | [7 empty] | 2016 | [7 empty] | 2017 | [7 empty] | 2018 | [7 empty] | 2019 | [7 empty] | 2020
GA AIRCRAFT |  |  |  | M |  |  |  | CO2 |  |  |  | N |  |  |  | CO2 |  |  |  | O |  |  |  | CO2 |  |  |  | P |  |  |  | CO2 |  |  |  | Q |  |  |  | CO2 |  | GA AIRCRAFT |  |  |  | R |  |  |  | CO2 |  |  |  | S |  |  |  | CO2 |  |  |  | T |  |  |  | CO2 |  |  |  | U |  |  |  | CO2 |  |  |  | V |  |  |  | CO2 |  |  |  | W |  |  |  | CO2 |  | GA AIRCRAFT
|  |  | TOTAL EMISSIONS (pounds/YEAR ) |  |  |  |  | EST 8:1 FUEL BURN | AVGAS |  | TOTAL EMISSIONS (pounds/YEAR ) |  |  |  |  | EST 8:1 | AVGAS |  | TOTAL EMISSIONS (pounds/YEAR ) |  |  |  |  | EST 8:1 | AVGAS |  | TOTAL EMISSIONS (pounds/YEAR ) |  |  |  |  | EST 8:1 | AVGAS |  | TOTAL EMISSIONS (pounds/YEAR ) |  |  |  |  | EST 8:1 | AVGAS |  |  |  | TOTAL EMISSIONS (pounds/YEAR ) |  |  |  |  | EST 8:1 | AVGAS |  | TOTAL EMISSIONS (pounds/YEAR ) |  |  |  |  | EST 8:1 | AVGAS |  | TOTAL EMISSIONS (pounds/YEAR ) |  |  |  |  | EST 8:1 | AVGAS |  | TOTAL EMISSIONS (pounds/YEAR ) |  |  |  |  | EST 8:1 | AVGAS |  | TOTAL EMISSIONS (pounds/YEAR ) |  |  |  |  | EST 8:1 | AVGAS |  | TOTAL EMISSIONS (pounds/YEAR ) |  |  |  |  | EST 8:1 | AVGAS
AIRCRAFT | ENGINE | LTOs | CO | HC | NOx | SOx | PM | CO2 | LEAD | LTOs | CO | HC | NOx | SOx | PM | CO2 | LEAD | LTOs | CO | HC | NOx | SOx | PM | CO2 | LEAD | LTOs | CO | HC | NOx | SOx | PM | CO2 | LEAD | LTOs | CO | HC | NOx | SOx | PM | CO2 | LEAD | AIRCRAFT | ENGINE | LTOs | CO | HC | NOx | SOx | PM | CO2 | LEAD | LTOs | CO | HC | NOx | SOx | PM | CO2 | LEAD | LTOs | CO | HC | NOx | SOx | PM | CO2 | LEAD | LTOs | CO | HC | NOx | SOx | PM | CO2 | LEAD | LTOs | CO | HC | NOx | SOx | PM | CO2 | LEAD | LTOs | CO | HC | NOx | SOx | PM | CO2 | LEAD | AIRCRAFT | ENGINE
CESSNA 150 | O-200 | 19372 | 121471.8395 | 3065.6321 | 364.3411 | 12.6948 | 10.7366 | 190872.2826 | 18.2919 | 19734.6 | 123745.5174 | 3123.0138 | 371.1607 | 12.9324 | 10.9375 | 194444.9798 | 18.6343 | 20097.2 | 126019.1954 | 3180.3955 | 377.9803 | 13.17 | 11.1385 | 198017.677 | 18.9767 | 20459.8 | 128292.8733 | 3237.7772 | 384.8 | 13.4077 | 11.3395 | 201590.3741 | 19.3191 | 20822.4 | 130566.5513 | 3295.1589 | 391.6196 | 13.6453 | 11.5404 | 205163.0713 | 19.6615 | CESSNA 150 | O-200 | 21185 | 132840.2292 | 3352.5406 | 398.4393 | 13.8829 | 11.7414 | 208735.7685 | 20.0038 | 21559 | 135185.3907 | 3411.7264 | 405.4733 | 14.128 | 11.9487 | 212420.7898 | 20.357 | 21933 | 137530.5521 | 3470.9121 | 412.5073 | 14.3731 | 12.156 | 216105.8112 | 20.7101 | 22307 | 139875.7136 | 3530.0979 | 419.5414 | 14.6182 | 12.3632 | 219790.8326 | 21.0633 | 22681 | 142220.8751 | 3589.2836 | 426.5754 | 14.8633 | 12.5705 | 223475.8539 | 21.4164 | 23055 | 144566.0365 | 3648.4694 | 433.6095 | 15.1083 | 12.7778 | 227160.8753 | 21.7696 | CESSNA 150 | O-200
CESSNA 172 | IO-320-DIAD | 22712 | 166327.472 | 2634.5197 | 805.6651 | 110.9272 | 19.0326 | 338357.0835 | 32.4259 | 23137 | 169439.8872 | 2683.8183 | 820.7412 | 113.0029 | 19.3887 | 344688.6157 | 33.0327 | 23562 | 172552.3025 | 2733.1169 | 835.8172 | 115.0787 | 19.7449 | 351020.148 | 33.6394 | 23987 | 175664.7178 | 2782.4156 | 850.8933 | 117.1544 | 20.101 | 357351.6802 | 34.2462 | 24412 | 178777.133 | 2831.7142 | 865.9694 | 119.2301 | 20.4572 | 363683.2125 | 34.853 | CESSNA 172 | IO-320-DIAD | 24837 | 181889.5483 | 2881.0129 | 881.0454 | 121.3058 | 20.8133 | 370014.7447 | 35.4597 | 25275.6 | 185101.5609 | 2931.8891 | 896.6039 | 123.448 | 21.1809 | 376548.886 | 36.0859 | 25714.2 | 188313.5734 | 2982.7653 | 912.1624 | 125.5902 | 21.5484 | 383083.0273 | 36.7121 | 26152.8 | 191525.586 | 3033.6415 | 927.7209 | 127.7323 | 21.916 | 389617.1686 | 37.3383 | 26591.4 | 194737.5985 | 3084.5177 | 943.2794 | 129.8745 | 22.2835 | 396151.3099 | 37.9645 | 27030 | 197949.6111 | 3135.3939 | 958.8379 | 132.0166 | 22.6511 | 402685.4511 | 38.5907 | CESSNA 172 | IO-320-DIAD
PIPER 28 | O-320 | 24716 | 273088.2621 | 1790.5363 | 553.8669 | 132.6854 | 22.7654 | 404719.0626 | 38.7856 | 25178.6 | 278199.5515 | 1824.0491 | 564.2334 | 135.1688 | 23.1915 | 412294.0358 | 39.5115 | 25641.2 | 283310.841 | 1857.5619 | 574.5999 | 137.6522 | 23.6176 | 419869.0091 | 40.2374 | 26103.8 | 288422.1304 | 1891.0747 | 584.9664 | 140.1356 | 24.0437 | 427443.9823 | 40.9634 | 26566.4 | 293533.4199 | 1924.5874 | 595.333 | 142.619 | 24.4698 | 435018.9555 | 41.6893 | PIPER 28 | O-320 | 27029 | 298644.7093 | 1958.1002 | 605.6995 | 145.1025 | 24.8959 | 442593.9288 | 42.4153 | 27506.2 | 303917.3149 | 1992.6707 | 616.3932 | 147.6643 | 25.3354 | 450407.9738 | 43.1641 | 27983.4 | 309189.9204 | 2027.2412 | 627.0869 | 150.2261 | 25.775 | 458222.0188 | 43.9129 | 28460.6 | 314462.526 | 2061.8117 | 637.7805 | 152.7879 | 26.2145 | 466036.0638 | 44.6618 | 28937.8 | 319735.1315 | 2096.3821 | 648.4742 | 155.3497 | 26.6541 | 473850.1088 | 45.4106 | 29415 | 325007.7371 | 2130.9526 | 659.1679 | 157.9115 | 27.0936 | 481664.1539 | 46.1595 | PIPER 28 | O-320
BONANZA | TSIO 360C | 9400 | 130703.8033 | 2509.6362 | 509.1382 | 14.8755 | 60.9661 | 1083842.0306 | 103.8682 | 9590 | 133345.6887 | 2560.3629 | 519.4293 | 15.1762 | 62.1984 | 1105749.4759 | 105.9677 | 9780 | 135987.5741 | 2611.0895 | 529.7204 | 15.4768 | 63.4307 | 1127656.9212 | 108.0671 | 9970 | 138629.4594 | 2661.8162 | 540.0115 | 15.7775 | 64.663 | 1149564.3665 | 110.1666 | 10160 | 141271.3448 | 2712.5429 | 550.3026 | 16.0782 | 65.8953 | 1171471.8118 | 112.266 | BONANZA | TSIO 360C | 10350 | 143913.2302 | 2763.2696 | 560.5937 | 16.3789 | 67.1276 | 1193379.2571 | 114.3655 | 10520 | 146277.0224 | 2808.6567 | 569.8015 | 16.6479 | 68.2302 | 1212980.6555 | 116.244 | 10690 | 148640.8146 | 2854.0437 | 579.0093 | 16.9169 | 69.3327 | 1232582.0539 | 118.1224 | 10860 | 151004.6068 | 2899.4307 | 588.2171 | 17.1859 | 70.4353 | 1252183.4524 | 120.0009 | 11030 | 153368.399 | 2944.8178 | 597.425 | 17.455 | 71.5379 | 1271784.8508 | 121.8794 | 11200 | 155732.1911 | 2990.2048 | 606.6328 | 17.724 | 72.6405 | 1291386.2492 | 123.7578 | BONANZA | TSIO 360C
SEMINOLE | TIO 540 J2B2 | 1720 | 128277.402 | 1312.0535 | 63.9405 | 10.2378 | 8.6243 | 153320.5784 | 14.6932 | 1752 | 130663.9583 | 1336.4638 | 65.13 | 10.4283 | 8.7847 | 156173.0543 | 14.9666 | 1784 | 133050.5146 | 1360.8741 | 66.3196 | 10.6188 | 8.9452 | 159025.5302 | 15.2399 | 1816 | 135437.0709 | 1385.2844 | 67.5092 | 10.8092 | 9.1056 | 161878.0061 | 15.5133 | 1848 | 137823.6273 | 1409.6947 | 68.6988 | 10.9997 | 9.2661 | 164730.4819 | 15.7867 | SEMINOLE | TIO 540 J2B2 | 1880 | 140210.1836 | 1434.105 | 69.8884 | 11.1902 | 9.4265 | 167582.9578 | 16.06 | 1908 | 142298.4203 | 1455.464 | 70.9293 | 11.3568 | 9.5669 | 170078.8742 | 16.2992 | 1936 | 144386.6571 | 1476.823 | 71.9702 | 11.5235 | 9.7073 | 172574.7906 | 16.5384 | 1964 | 146474.8939 | 1498.182 | 73.0111 | 11.6901 | 9.8477 | 175070.707 | 16.7776 | 1992 | 148563.1307 | 1519.541 | 74.052 | 11.8568 | 9.9881 | 177566.6234 | 17.0168 | 2020 | 150651.3674 | 1540.9 | 75.0929 | 12.0235 | 10.1285 | 180062.5398 | 17.256 | SEMINOLE | TIO 540 J2B2
NAVAJO | TIO-540-J2B2 | 1290 | 99033.6743 | 1132.7361 | 48.8066 | 7.9172 | 6.6704 | 118585.535 | 11.3644 | 1314 | 100876.1613 | 1153.8103 | 49.7147 | 8.0645 | 6.7945 | 120791.7775 | 11.5759 | 1338 | 102718.6483 | 1174.8845 | 50.6227 | 8.2118 | 6.9186 | 122998.02 | 11.7873 | 1362 | 104561.1352 | 1195.9586 | 51.5307 | 8.3591 | 7.0427 | 125204.2625 | 11.9987 | 1386 | 106403.6222 | 1217.0328 | 52.4387 | 8.5064 | 7.1668 | 127410.505 | 12.2102 | NAVAJO | TIO-540-J2B2 | 1410 | 108246.1092 | 1238.1069 | 53.3468 | 8.6537 | 7.2909 | 129616.7475 | 12.4216 | 1431 | 109858.2853 | 1256.5468 | 54.1413 | 8.7826 | 7.3995 | 131547.2097 | 12.6066 | 1452 | 111470.4614 | 1274.9867 | 54.9358 | 8.9115 | 7.5081 | 133477.6719 | 12.7916 | 1473 | 113082.6375 | 1293.4266 | 55.7304 | 9.0404 | 7.6167 | 135408.1341 | 12.9766 | 1494 | 114694.8135 | 1311.8665 | 56.5249 | 9.1693 | 7.7253 | 137338.5963 | 13.1616 | 1515 | 116306.9896 | 1330.3064 | 57.3194 | 9.2982 | 7.8339 | 139269.0585 | 13.3466 | NAVAJO | TIO-540-J2B2
KING AIR | PT6A-50 | 1496 | 1752.1781 | 173.9012 | 2102.0748 | 292.1683 | 27.0512 | 480909.6999 |  | 1478.8 | 1732.0327 | 171.9018 | 2077.9065 | 288.8092 | 26.7402 | 475380.5242 |  | 1461.6 | 1711.8874 | 169.9024 | 2053.7383 | 285.45 | 26.4291 | 469851.3485 |  | 1444.4 | 1691.742 | 167.903 | 2029.5701 | 282.0909 | 26.1181 | 464322.1729 |  | 1427.2 | 1671.5966 | 165.9036 | 2005.4018 | 278.7317 | 25.8071 | 458792.9972 |  | KING AIR | PT6A-50 | 1410 | 1651.4513 | 163.9042 | 1981.2336 | 275.3726 | 25.4961 | 453263.8215 |  | 1431 | 1676.0473 | 166.3454 | 2010.7413 | 279.4739 | 25.8758 | 460014.5592 |  | 1452 | 1700.6434 | 168.7865 | 2040.2491 | 283.5752 | 26.2555 | 466765.297 |  | 1473 | 1725.2395 | 171.2276 | 2069.7568 | 287.6764 | 26.6353 | 473516.0348 |  | 1494 | 1749.8356 | 173.6688 | 2099.2645 | 291.7777 | 27.015 | 480266.7725 |  | 1515 | 1774.4317 | 176.1099 | 2128.7723 | 295.879 | 27.3947 | 487017.5103 |  | KING AIR | PT6A-50
BARON | TIO 540 J2B2 | 1290 | 101859.2972 | 1281.4322 | 49.6579 | 8.1561 | 6.8727 | 122180.6361 | 11.709 | 1375.4 | 108602.5406 | 1366.265 | 52.9453 | 8.6961 | 7.3276 | 130269.1837 | 12.4841 | 1460.8 | 115345.784 | 1451.0978 | 56.2328 | 9.236 | 7.7826 | 138357.7312 | 13.2593 | 1546.2 | 122089.0274 | 1535.9306 | 59.5202 | 9.776 | 8.2376 | 146446.2787 | 14.0344 | 1631.6 | 128832.2708 | 1620.7634 | 62.8076 | 10.3159 | 8.6926 | 154534.8263 | 14.8096 | BARON | TIO 540 J2B2 | 1717 | 135575.5142 | 1705.5962 | 66.0951 | 10.8559 | 9.1476 | 162623.3738 | 15.5847 | 1764.6 | 139334.0433 | 1752.88 | 67.9274 | 11.1568 | 9.4012 | 167131.7446 | 16.0168 | 1812.2 | 143092.5724 | 1800.1639 | 69.7597 | 11.4578 | 9.6548 | 171640.1153 | 16.4488 | 1859.8 | 146851.1015 | 1847.4477 | 71.5921 | 11.7587 | 9.9084 | 176148.4861 | 16.8809 | 1907.4 | 150609.6306 | 1894.7316 | 73.4244 | 12.0597 | 10.1619 | 180656.8569 | 17.3129 | 1955 | 154368.1597 | 1942.0154 | 75.2568 | 12.3607 | 10.4155 | 185165.2276 | 17.745 | BARON | TIO 540 J2B2
TURBO COMMANDER | TPE 331-3 | 1452 | 3767.4561 | 4148.5737 | 1890.6692 | 210.0973 | 94.5438 | 1680778.6195 |  | 1495 | 3879.0267 | 4271.4309 | 1946.6601 | 216.3192 | 97.3436 | 1730553.7439 |  | 1538 | 3990.5974 | 4394.2881 | 2002.651 | 222.5411 | 100.1435 | 1780328.8683 |  | 1581 | 4102.1681 | 4517.1453 | 2058.6419 | 228.763 | 102.9433 | 1830103.9927 |  | 1624 | 4213.7387 | 4640.0025 | 2114.6328 | 234.9849 | 105.7432 | 1879879.1171 |  | TURBO COMMANDER | TPE 331-3 | 1667 | 4325.3094 | 4762.8597 | 2170.6237 | 241.2068 | 108.5431 | 1929654.2415 |  | 1713.2 | 4445.183 | 4894.8598 | 2230.7814 | 247.8917 | 111.5513 | 1983133.5612 |  | 1759.4 | 4565.0566 | 5026.8598 | 2290.939 | 254.5766 | 114.5595 | 2036612.8809 |  | 1805.6 | 4684.9302 | 5158.8599 | 2351.0967 | 261.2615 | 117.5677 | 2090092.2007 |  | 1851.8 | 4804.8038 | 5290.86 | 2411.2543 | 267.9464 | 120.5759 | 2143571.5204 |  | 1898 | 4924.6774 | 5422.8601 | 2471.412 | 274.6314 | 123.5841 | 2197050.8401 |  | TURBO COMMANDER | TPE 331-3
EMB 135 | AE3007A1/3 | 1845 | 6951.5832 | 1251.0735 | 13627.1854 | 1179.5485 | 109.2116 | 1941539.2107 |  | 1890 | 7121.134 | 1281.5875 | 13959.5558 | 1208.3179 | 111.8753 | 1988893.8256 |  | 1935 | 7290.6848 | 1312.1015 | 14291.9261 | 1237.0874 | 114.539 | 2036248.4405 |  | 1980 | 7460.2356 | 1342.6155 | 14624.2965 | 1265.8569 | 117.2027 | 2083603.0554 |  | 2025 | 7629.7864 | 1373.1295 | 14956.6669 | 1294.6263 | 119.8664 | 2130957.6703 |  | EMB 135 | AE3007A1/3 | 2070 | 7799.3373 | 1403.6435 | 15289.0373 | 1323.3958 | 122.5301 | 2178312.2852 |  | 2112 | 7957.5847 | 1432.1232 | 15599.2496 | 1350.2473 | 125.0162 | 2222509.9258 |  | 2154 | 8115.8321 | 1460.6029 | 15909.462 | 1377.0988 | 127.5023 | 2266707.5664 |  | 2196 | 8274.0795 | 1489.0826 | 16219.6743 | 1403.9504 | 129.9884 | 2310905.2069 |  | 2238 | 8432.3269 | 1517.5623 | 16529.8867 | 1430.8019 | 132.4745 | 2355102.8475 |  | 2280 | 8590.5744 | 1546.0421 | 16840.099 | 1457.6534 | 134.9607 | 2399300.4881 |  | EMB 135 | AE3007A1/3
BEECH 1900 | PT6A-67D | 1452 | 9115.4152 | 2424.0538 | 1660.1398 | 332.0976 | 149.4439 | 2656781.0093 |  | 1495 | 9385.362 | 2495.8405 | 1709.3037 | 341.9325 | 153.8696 | 2735459.7858 |  | 1538 | 9655.3089 | 2567.6272 | 1758.4676 | 351.7673 | 158.2953 | 2814138.5622 |  | 1581 | 9925.2558 | 2639.414 | 1807.6316 | 361.6022 | 162.721 | 2892817.3387 |  | 1624 | 10195.2027 | 2711.2007 | 1856.7955 | 371.437 | 167.1467 | 2971496.1151 |  | BEECH 1900 | PT6A-67D | 1667 | 10465.1495 | 2782.9874 | 1905.9594 | 381.2719 | 171.5723 | 3050174.8916 |  | 1713.2 | 10755.1855 | 2860.1164 | 1958.782 | 391.8386 | 176.3274 | 3134708.8328 |  | 1759.4 | 11045.2214 | 2937.2454 | 2011.6047 | 402.4053 | 181.0824 | 3219242.774 |  | 1805.6 | 11335.2573 | 3014.3743 | 2064.4273 | 412.9721 | 185.8374 | 3303776.7152 |  | 1851.8 | 11625.2933 | 3091.5033 | 2117.2499 | 423.5388 | 190.5925 | 3388310.6564 |  | 1898 | 11915.3292 | 3168.6323 | 2170.0726 | 434.1056 | 195.3475 | 3472844.5976 |  | BEECH 1900 | PT6A-67D
CITICATION II | JT15D-5 (A & B) | 615 | 8054.2289 | 6331.3526 | 1650.9154 | 125.5347 | 114.7639 | 382660.3981 |  | 630 | 8250.6735 | 6485.7759 | 1691.1816 | 128.5966 | 117.563 | 391993.5785 |  | 645 | 8447.1181 | 6640.1991 | 1731.4478 | 131.6584 | 120.3622 | 401326.759 |  | 660 | 8643.5628 | 6794.6223 | 1771.7141 | 134.7202 | 123.1613 | 410659.9394 |  | 675 | 8840.0074 | 6949.0456 | 1811.9803 | 137.782 | 125.9604 | 419993.1198 |  | CITICATION II | JT15D-5 (A & B) | 690 | 9036.452 | 7103.4688 | 1852.2465 | 140.8438 | 128.7595 | 429326.3003 |  | 704 | 9219.8003 | 7247.5972 | 1889.8283 | 143.7015 | 131.372 | 438037.2687 |  | 718 | 9403.1486 | 7391.7255 | 1927.4101 | 146.5593 | 133.9845 | 446748.2371 |  | 732 | 9586.4969 | 7535.8539 | 1964.9919 | 149.417 | 136.5971 | 455459.2055 |  | 746 | 9769.8452 | 7679.9822 | 2002.5738 | 152.2747 | 139.2096 | 464170.1739 |  | 760 | 9953.1935 | 7824.1106 | 2040.1556 | 155.1324 | 141.8221 | 472881.1423 |  | CITICATION II | JT15D-5 (A & B)
FALCON 20 | CF700-2D | 308 | 10919.0497 | 824.3399 | 852.6822 | 111.7299 | 19.1572 | 340572.5019 |  | 315.4 | 11181.3905 | 844.1454 | 873.1688 | 114.4143 | 19.6175 | 348755.0879 |  | 322.8 | 11443.7313 | 863.951 | 893.6553 | 117.0988 | 20.0777 | 356937.674 |  | 330.2 | 11706.0721 | 883.7566 | 914.1418 | 119.7832 | 20.538 | 365120.2601 |  | 337.6 | 11968.4129 | 903.5621 | 934.6283 | 122.4676 | 20.9983 | 373302.8462 |  | FALCON 20 | CF700-2D | 345 | 12230.7537 | 923.3677 | 955.1149 | 125.152 | 21.4586 | 381485.4323 |  | 352 | 12478.9139 | 942.1027 | 974.494 | 127.6913 | 21.8939 | 389225.7164 |  | 359 | 12727.0742 | 960.8377 | 993.8731 | 130.2307 | 22.3293 | 396966.0005 |  | 366 | 12975.2344 | 979.5727 | 1013.2523 | 132.77 | 22.7647 | 404706.2847 |  | 373 | 13223.3946 | 998.3077 | 1032.6314 | 135.3093 | 23.2001 | 412446.5688 |  | 380 | 13471.5548 | 1017.0427 | 1052.0106 | 137.8486 | 23.6355 | 420186.8529 |  | FALCON 20 | CF700-2D
LEAR 25 | CJ610-6 | 308 | 16080.6616 | 910.4259 | 512.1438 | 116.1919 | 19.9225 | 354177.5909 |  | 315.4 | 16467.0152 | 932.2998 | 524.4486 | 118.9836 | 20.4011 | 362687.0525 |  | 322.8 | 16853.3688 | 954.1736 | 536.7533 | 121.7752 | 20.8798 | 371196.5141 |  | 330.2 | 17239.7223 | 976.0475 | 549.0581 | 124.5668 | 21.3585 | 379705.9757 |  | 337.6 | 17626.0759 | 997.9214 | 561.3628 | 127.3584 | 21.8371 | 388215.4372 |  | LEAR 25 | CJ610-6 | 345 | 18012.4294 | 1019.7952 | 573.6676 | 130.1501 | 22.3158 | 396724.8988 |  | 352 | 18377.899 | 1040.4867 | 585.3072 | 132.7908 | 22.7686 | 404774.3895 |  | 359 | 18743.3686 | 1061.1782 | 596.9468 | 135.4315 | 23.2213 | 412823.8803 |  | 366 | 19108.8382 | 1081.8697 | 608.5865 | 138.0722 | 23.6741 | 420873.371 |  | 373 | 19474.3078 | 1102.5612 | 620.2261 | 140.713 | 24.1269 | 428922.8617 |  | 380 | 19839.7773 | 1123.2527 | 631.8657 | 143.3537 | 24.5797 | 436972.3524 |  | LEAR 25 | CJ610-6
LEAR 35 | TFE 731-2-2B | 615 | 3871.2373 | 1037.3629 | 2142.4767 | 121.4547 | 20.8253 | 370227.8799 |  | 630 | 3965.6577 | 1062.6644 | 2194.7322 | 124.417 | 21.3333 | 379257.8282 |  | 645 | 4060.0781 | 1087.9659 | 2246.9877 | 127.3793 | 21.8412 | 388287.7765 |  | 660 | 4154.4986 | 1113.2675 | 2299.2433 | 130.3416 | 22.3491 | 397317.7248 |  | 675 | 4248.919 | 1138.569 | 2351.4988 | 133.304 | 22.8571 | 406347.673 |  | LEAR 35 | TFE 731-2-2B | 690 | 4343.3394 | 1163.8705 | 2403.7543 | 136.2663 | 23.365 | 415377.6213 |  | 704 | 4431.4651 | 1187.4853 | 2452.5261 | 139.0311 | 23.8391 | 423805.5731 |  | 718 | 4519.5908 | 1211.1 | 2501.298 | 141.7959 | 24.3131 | 432233.5248 |  | 732 | 4607.7166 | 1234.7148 | 2550.0698 | 144.5607 | 24.7872 | 440661.4765 |  | 746 | 4695.8423 | 1258.3296 | 2598.8416 | 147.3256 | 25.2613 | 449089.4283 |  | 760 | 4783.968 | 1281.9443 | 2647.6134 | 150.0904 | 25.7354 | 457517.38 |  | LEAR 35 | TFE 731-2-2B
GULF 2 | SPEY MK511-8 | 923 | 10850.3312 | 1248.9923 | 18245.6042 | 1478.2064 | 665.1929 | 11825651.2477 |  | 945.4 | 11113.6545 | 1279.3037 | 18688.4011 | 1514.0805 | 681.3362 | 12112644.3008 |  | 967.8 | 11376.9778 | 1309.6151 | 19131.198 | 1549.9547 | 697.4796 | 12399637.3538 |  | 990.2 | 11640.3011 | 1339.9265 | 19573.9949 | 1585.8288 | 713.623 | 12686630.4068 |  | 1012.6 | 11903.6244 | 1370.238 | 20016.7918 | 1621.7029 | 729.7663 | 12973623.4599 |  | GULF 3 | SPEY MK511-8 | 1035 | 12166.9477 | 1400.5494 | 20459.5887 | 1657.5771 | 745.9097 | 13260616.5129 |  | 1056 | 12413.8133 | 1428.9663 | 20874.7108 | 1691.2091 | 761.0441 | 13529672.5001 |  | 1077 | 12660.6789 | 1457.3832 | 21289.8329 | 1724.8411 | 776.1785 | 13798728.4873 |  | 1098 | 12907.5446 | 1485.8002 | 21704.955 | 1758.4731 | 791.3129 | 14067784.4745 |  | 1119 | 13154.4102 | 1514.2171 | 22120.0771 | 1792.1051 | 806.4473 | 14336840.4618 |  | 1140 | 13401.2758 | 1542.6341 | 22535.1992 | 1825.7371 | 821.5817 | 14605896.449 |  | GULF 3 | SPEY MK511-8
GULF 5 | BR700-710A1-10 | 923 | 7149.4624 | 436.8343 | 12571.8541 | 1155.0175 | 159.5129 | 1901161.2868 |  | 945.4 | 7322.9705 | 447.4356 | 12876.9565 | 1183.0483 | 163.384 | 1947299.9789 |  | 967.8 | 7496.4785 | 458.037 | 13182.0589 | 1211.0791 | 167.2552 | 1993438.671 |  | 990.2 | 7669.9866 | 468.6384 | 13487.1613 | 1239.1098 | 171.1264 | 2039577.3631 |  | 1012.6 | 7843.4947 | 479.2398 | 13792.2637 | 1267.1406 | 174.9975 | 2085716.0552 |  | GULF 5 | BR700-710A1-10 | 1035 | 8017.0028 | 489.8412 | 14097.3661 | 1295.1714 | 178.8687 | 2131854.7473 |  | 1056 | 8179.6666 | 499.78 | 14383.3997 | 1321.4502 | 182.4979 | 2175109.7712 |  | 1077 | 8342.3304 | 509.7188 | 14669.4332 | 1347.729 | 186.1271 | 2218364.7951 |  | 1098 | 8504.9943 | 519.6576 | 14955.4667 | 1374.0079 | 189.7564 | 2261619.8189 |  | 1119 | 8667.6581 | 529.5965 | 15241.5002 | 1400.2867 | 193.3856 | 2304874.8428 |  | 1140 | 8830.3219 | 539.5353 | 15527.5337 | 1426.5655 | 197.0148 | 2348129.8666 |  | GULF 5 | BR700-710A1-10
CANADAIR RJ | CF34-3A1 | 615 | 3486.606 | 332.1901 | 3569.2666 | 430.6388 | 39.8718 | 708832.4296 |  | 630 | 3571.6452 | 340.2923 | 3656.3219 | 441.1422 | 40.8443 | 726121.0255 |  | 645 | 3656.6844 | 348.3945 | 3743.3772 | 451.6456 | 41.8168 | 743409.6213 |  | 660 | 3741.7235 | 356.4967 | 3830.4325 | 462.149 | 42.7893 | 760698.2172 |  | 675 | 3826.7627 | 364.5989 | 3917.4877 | 472.6524 | 43.7618 | 777986.813 |  | CANADAIR RJ | CF34-3A1 | 690 | 3911.8019 | 372.7011 | 4004.543 | 483.1558 | 44.7342 | 795275.4089 |  | 704 | 3991.1718 | 380.2632 | 4085.7946 | 492.9589 | 45.6419 | 811411.4317 |  | 718 | 4070.5417 | 387.8252 | 4167.0462 | 502.7621 | 46.5495 | 827547.4544 |  | 732 | 4149.9116 | 395.3873 | 4248.2978 | 512.5653 | 47.4572 | 843683.4772 |  | 746 | 4229.2814 | 402.9493 | 4329.5494 | 522.3684 | 48.3648 | 859819.5 |  | 760 | 4308.6513 | 410.5114 | 4410.801 | 532.1716 | 49.2725 | 875955.5228 |  | CANADAIR RJ | CF34-3A1
B737-300-500 | CFM56-3C | 0 | 0 | 0 | 0 | 0 | 0 | 0 |  | 0 | 0 | 0 | 0 | 0 | 0 | 0 |  | 0 | 0 | 0 | 0 | 0 | 0 | 0 |  | 0 | 0 | 0 | 0 | 0 | 0 | 0 |  | 0 | 0 | 0 | 0 | 0 | 0 | 0 |  | B737-300-500 | CFM56-3C | 0 | 0 | 0 | 0 | 0 | 0 | 0 |  | 0 | 0 | 0 | 0 | 0 | 0 | 0 |  | 0 | 0 | 0 | 0 | 0 | 0 | 0 |  | 0 | 0 | 0 | 0 | 0 | 0 | 0 |  | 0 | 0 | 0 | 0 | 0 | 0 | 0 |  | 0 | 0 | 0 | 0 | 0 | 0 | 0 |  | B737-300-500 | CFM56-3C
11842 | [41 empty] | 13361 | [49 empty] | 0
HELICOPTER | [41 empty] | HELICOPTER | [49 empty] | HELICOPTER
BELL 206 | 250B17B | 2450 | 2630.6634 | 380.9288 | 324.8166 | 41.27 | 7.0767 | 125808.4224 |  | 2450 | 2630.6634 | 380.9288 | 324.8166 | 41.27 | 7.0767 | 125808.4224 |  | 2450 | 2630.6634 | 380.9288 | 324.8166 | 41.27 | 7.0767 | 125808.4224 |  | 2450 | 2630.6634 | 380.9288 | 324.8166 | 41.27 | 7.0767 | 125808.4224 |  | 2450 | 2630.6634 | 380.9288 | 324.8166 | 41.27 | 7.0767 | 125808.4224 |  | BELL 206 | 250B17B | 2450 | 2630.6634 | 380.9288 | 324.8166 | 41.27 | 7.0767 | 125808.4224 |  | 2450 | 2630.6634 | 380.9288 | 324.8166 | 41.27 | 7.0767 | 125808.4224 |  | 2450 | 2630.6634 | 380.9288 | 324.8166 | 41.27 | 7.0767 | 125808.4224 |  | 2450 | 2630.6634 | 380.9288 | 324.8166 | 41.27 | 7.0767 | 125808.4224 |  | 2450 | 2630.6634 | 380.9288 | 324.8166 | 41.27 | 7.0767 | 125808.4224 |  | 2450 | 2630.6634 | 380.9288 | 324.8166 | 41.27 | 7.0767 | 125808.4224 |  | BELL 206 | 250B17B
ROBINSON 22 | IO-360-B | 31238 | 260056.1029 | 2956.8375 | 1843.9335 | 31.942 | 26.9257 | 478678.4955 | 45.8734 | 31238 | 260056.1029 | 2956.8375 | 1843.9335 | 31.942 | 26.9257 | 478678.4955 | 45.8734 | 31238 | 260056.1029 | 2956.8375 | 1843.9335 | 31.942 | 26.9257 | 478678.4955 | 45.8734 | 31238 | 260056.1029 | 2956.8375 | 1843.9335 | 31.942 | 26.9257 | 478678.4955 | 45.8734 | 31238 | 260056.1029 | 2956.8375 | 1843.9335 | 31.942 | 26.9257 | 478678.4955 | 45.8734 | ROBINSON 22 | IO-360-B | 31238 | 260056.1029 | 2956.8375 | 1843.9335 | 31.942 | 26.9257 | 478678.4955 | 45.8734 | 31238 | 260056.1029 | 2956.8375 | 1843.9335 | 31.942 | 26.9257 | 478678.4955 | 45.8734 | 31238 | 260056.1029 | 2956.8375 | 1843.9335 | 31.942 | 26.9257 | 478678.4955 | 45.8734 | 31238 | 260056.1029 | 2956.8375 | 1843.9335 | 31.942 | 26.9257 | 478678.4955 | 45.8734 | 31238 | 260056.1029 | 2956.8375 | 1843.9335 | 31.942 | 26.9257 | 478678.4955 | 45.8734 | 31238 | 260056.1029 | 2956.8375 | 1843.9335 | 31.942 | 26.9257 | 478678.4955 | 45.8734 | ROBINSON 22 | IO-360-B
ROBINSON 44 | TIO-540-J2B2 | 10413 | 371193.6527 | 3071.4155 | 188.3963 | 29.5439 | 24.8817 | 442341.7461 | 42.3911 | 10413 | 371193.6527 | 3071.4155 | 188.3963 | 29.5439 | 24.8817 | 442341.7461 | 42.3911 | 10413 | 371193.6527 | 3071.4155 | 188.3963 | 29.5439 | 24.8817 | 442341.7461 | 42.3911 | 10413 | 371193.6527 | 3071.4155 | 188.3963 | 29.5439 | 24.8817 | 442341.7461 | 42.3911 | 10413 | 371193.6527 | 3071.4155 | 188.3963 | 29.5439 | 24.8817 | 442341.7461 | 42.3911 | ROBINSON 44 | TIO-540-J2B2 | 10413 | 371193.6527 | 3071.4155 | 188.3963 | 29.5439 | 24.8817 | 442341.7461 | 42.3911 | 10413 | 371193.6527 | 3071.4155 | 188.3963 | 29.5439 | 24.8817 | 442341.7461 | 42.3911 | 10413 | 371193.6527 | 3071.4155 | 188.3963 | 29.5439 | 24.8817 | 442341.7461 | 42.3911 | 10413 | 371193.6527 | 3071.4155 | 188.3963 | 29.5439 | 24.8817 | 442341.7461 | 42.3911 | 10413 | 371193.6527 | 3071.4155 | 188.3963 | 29.5439 | 24.8817 | 442341.7461 | 42.3911 | 10413 | 371193.6527 | 3071.4155 | 188.3963 | 29.5439 | 24.8817 | 442341.7461 | 42.3911 | ROBINSON 44 | TIO-540-J2B2
CH47 CHINOOK | T55-L11A | 0 | 0 | 0 | 0 | 0 | 0 | 0 |  | 0 | 0 | 0 | 0 | 0 | 0 | 0 |  | 0 | 0 | 0 | 0 | 0 | 0 | 0 |  | 0 | 0 | 0 | 0 | 0 | 0 | 0 |  | 0 | 0 | 0 | 0 | 0 | 0 | 0 |  | CH47 CHINOOK | T55-L11A | 0 | 0 | 0 | 0 | 0 | 0 | 0 |  | 0 | 0 | 0 | 0 | 0 | 0 | 0 |  | 0 | 0 | 0 | 0 | 0 | 0 | 0 |  | 0 | 0 | 0 | 0 | 0 | 0 | 0 |  | 0 | 0 | 0 | 0 | 0 | 0 | 0 |  | 0 | 0 | 0 | 0 | 0 | 0 | 0 |  | CH47 CHINOOK | T55-L11A
MH-60G | T700-GE-700 | 0 | 0 | 0 | 0 | 0 | 0 | 0 |  | 0 | 0 | 0 | 0 | 0 | 0 | 0 |  | 0 | 0 | 0 | 0 | 0 | 0 | 0 |  | 0 | 0 | 0 | 0 | 0 | 0 | 0 |  | 0 | 0 | 0 | 0 | 0 | 0 | 0 |  | MH-60G | T700-GE-700 | 0 | 0 | 0 | 0 | 0 | 0 | 0 |  | 0 | 0 | 0 | 0 | 0 | 0 | 0 |  | 0 | 0 | 0 | 0 | 0 | 0 | 0 |  | 0 | 0 | 0 | 0 | 0 | 0 | 0 |  | 0 | 0 | 0 | 0 | 0 | 0 | 0 |  | 0 | 0 | 0 | 0 | 0 | 0 | 0 |  | MH-60G | T700-GE-700
TOTAL ANNUAL
POUNDS/YEAR |  | 135153 | 1736640.379 | 39254.828 | 63577.5749 | 5952.9358 | 1614.0492 | 26101997.7471 | 319.4027 | 136953 | 1762744.2866 | 40069.6427 | 64999.1378 | 6086.2865 | 1651.8154 | 26710286.5185 | 324.4372 | 138753 | 1788848.1943 | 40884.4575 | 66420.7008 | 6219.6372 | 1689.5817 | 27318575.2898 | 329.4717 | 140553 | 1814952.102 | 41699.2723 | 67842.2637 | 6352.9879 | 1727.3479 | 27926864.0611 | 334.5062 | 142353 | 1841056.0096 | 42514.0871 | 69263.8267 | 6486.3385 | 1765.1141 | 28535152.8325 | 339.5407 |  |  | 144153 | 1867159.9173 | 43328.9019 | 70685.3896 | 6619.6892 | 1802.8804 | 29143441.6038 | 344.5752 | 145962.8 | 1889779.1872 | 44099.1415 | 72084.0314 | 6754.2248 | 1839.775 | 29740348.3274 | 349.0381 | 147772.6 | 1912398.4571 | 44869.381 | 73482.6732 | 6888.7604 | 1876.6697 | 30337255.0509 | 353.501 | 149582.4 | 1935017.7271 | 45639.6206 | 74881.315 | 7023.296 | 1913.5643 | 30934161.7744 | 357.9639 | 151392.2 | 1957636.997 | 46409.8601 | 76279.9568 | 7157.8316 | 1950.459 | 31531068.498 | 362.4268 | 153202 | 1980256.2669 | 47180.0996 | 77678.5987 | 7292.3672 | 1987.3536 | 32127975.2215 | 366.8897
TONS/YEAR |  |  | 868.3202 | 19.6274 | 31.7888 | 2.9765 | 0.80702 | 13050.9989 | 0.1597 |  | 881.3721 | 20.0348 | 32.4996 | 3.0431 | 0.82591 | 13355.1433 | 0.16222 |  | 894.4241 | 20.4422 | 33.2104 | 3.1098 | 0.84479 | 13659.2876 | 0.16474 |  | 907.4761 | 20.8496 | 33.9211 | 3.1765 | 0.86367 | 13963.432 | 0.16725 |  | 920.528 | 21.257 | 34.6319 | 3.2432 | 0.88256 | 14267.5764 | 0.16977 |  |  |  | 933.58 | 21.6645 | 35.3427 | 3.3098 | 0.90144 | 14571.7208 | 0.17229 |  | 944.8896 | 22.0496 | 36.042 | 3.3771 | 0.91989 | 14870.1742 | 0.17452 |  | 956.1992 | 22.4347 | 36.7413 | 3.4444 | 0.93833 | 15168.6275 | 0.17675 |  | 967.5089 | 22.8198 | 37.4407 | 3.5116 | 0.95678 | 15467.0809 | 0.17898 |  | 978.8185 | 23.2049 | 38.14 | 3.5789 | 0.97523 | 15765.5342 | 0.18121 |  | 990.1281 | 23.59 | 38.8393 | 3.6462 | 0.99368 | 16063.9876 | 0.18344
SUBTOTALS FOR USE IN HAPs ESTIMATES SUMMARY
|  | 2010 |  | HC |  |  | PM |  | LEAD | 2011 |  | HC |  |  | PM |  | LEAD | 2012 |  | HC |  |  | PM |  | LEAD | 2013 |  | HC |  |  | PM |  | LEAD | 2014 |  | HC |  |  | PM |  | LEAD |  |  | 2015 |  | HC |  |  | PM |  | LEAD | 2016 |  | HC |  |  | PM |  | LEAD | 2017 |  | HC |  |  | PM |  | LEAD | 2018 |  | HC |  |  | PM |  | LEAD | 2019 |  | HC |  |  | PM |  | LEAD | 2020 |  | HC |  |  | PM |  | LEAD
JET SUBTOTAL |  | LBS/YR |  | 12372.5715 |  |  | 1148.4581 |  |  |  |  | 12673.5047 |  |  | 1176.3548 |  |  |  |  | 12974.4378 |  |  | 1204.2515 |  |  |  |  | 13275.371 |  |  | 1232.1481 |  |  |  |  | 13576.3042 |  |  | 1260.0448 |  |  | JET SUBTOTAL |  |  |  | 13877.2374 |  |  | 1287.9415 |  |  |  |  | 14158.8046 |  |  | 1314.0737 |  |  |  |  | 14440.3717 |  |  | 1340.2058 |  |  |  |  | 14721.9388 |  |  | 1366.338 |  |  |  |  | 15003.506 |  |  | 1392.4701 |  |  |  |  | 15285.0731 |  |  | 1418.6023 |  |  |  |  | JET SUBTOTAL
TURBINE SUBTOTAL |  | LBS/YR |  | 7127.4575 |  |  | 278.1156 |  |  |  |  | 7320.102 |  |  | 285.0301 |  |  |  |  | 7512.7465 |  |  | 291.9447 |  |  |  |  | 7705.3911 |  |  | 298.8592 |  |  |  |  | 7898.0356 |  |  | 305.7737 |  |  | TURBINE SUBTOTAL |  |  |  | 8090.6801 |  |  | 312.6882 |  |  |  |  | 8302.2503 |  |  | 320.8312 |  |  |  |  | 8513.8205 |  |  | 328.9742 |  |  |  |  | 8725.3907 |  |  | 337.1171 |  |  |  |  | 8936.9608 |  |  | 345.2601 |  |  |  |  | 9148.531 |  |  | 353.4031 |  |  |  |  | TURBINE SUBTOTAL
PISTON AVGAS SUBTOTAL |  | LBS/YR |  | 19754.799 |  |  | 187.4755 |  | 319.4027 |  |  | 20076.0361 |  |  | 190.4305 |  | 324.4372 |  |  | 20397.2732 |  |  | 193.3855 |  | 329.4717 |  |  | 20718.5102 |  |  | 196.3406 |  | 334.5062 |  |  | 21039.7473 |  |  | 199.2956 |  | 339.5407 | PISTON AVGAS SUBTOTAL |  |  |  | 21360.9844 |  |  | 202.2506 |  | 344.5752 |  |  | 21638.0866 |  |  | 204.8702 |  | 349.0381 |  |  | 21915.1888 |  |  | 207.4897 |  | 353.501 |  |  | 22192.2911 |  |  | 210.1092 |  | 357.9639 |  |  | 22469.3933 |  |  | 212.7287 |  | 362.4268 |  |  | 22746.4955 |  |  | 215.3483 |  | 366.8897 |  |  | PISTON AVGAS SUBTOTAL
HAPS DATA BLOCK
from SPICER | HAPs SPECIATION DATA |  | BLEND OF SPICER AND |  |  |  | AIRCRAFT HAPs CALCULATIONS
WORK | OTHERS FROM OLD JWA WORK |  | OLD JWA WORK
|  | fraction of HC |  |  |  | HC |  | LBS/YR | [21 empty] | HC
Compound | jet | turbine | piston | gasoline |  | Compounds |  | 2000 | 2001 | 2002 | 2003 | 2004 | 2005 | 2006 | 2007 | 2008 | 2009 | 2010 | 2011 | 2012 | 2013 | 2014 | 2015 | 2016 | 2017 | 2018 | 2019 | 2020 |  | Compounds
acetaldehyde | 0.0039 | 0.00103 | 0.0062 | 0.0041 |  | acetaldehyde |  | 168.6115 | 160.1935 | 147.9707 | 159.5554 | 162.2009 | 164.8465 | 167.492 | 170.1375 | 172.783 | 175.4285 | 178.0741 | 181.4378 | 184.8015 | 188.1653 | 191.529 | 194.8927 | 197.9268 | 200.9609 | 203.9949 | 207.029 | 210.063 |  | acetaldehyde
acrolein | 0.00251 | 0.000537 | 0.0006 | 0.0004 |  | acrolein |  | 45.9697 | 42.8725 | 38.5402 | 39.1621 | 40.2441 | 41.326 | 42.4079 | 43.4898 | 44.5717 | 45.6536 | 46.7355 | 47.787 | 48.8385 | 49.8901 | 50.9416 | 51.9932 | 52.9798 | 53.9664 | 54.953 | 55.9396 | 56.9262 |  | acrolein
benzene | 0.0113 | 0.00253 | 0.0405 | 0.0525 |  | benzene |  | 896.7344 | 857.1104 | 798.3956 | 876.941 | 888.5082 | 900.0755 | 911.6428 | 923.2101 | 934.7773 | 946.3446 | 957.9119 | 974.8099 | 991.708 | 1008.606 | 1025.504 | 1042.4021 | 1057.3417 | 1072.2813 | 1087.2209 | 1102.1606 | 1117.1002 |  | benzene
1,3 butadiene | 0.0119 | 0.018 | 0.0098 | 0.00952 |  | 1,3 butadiene |  | 435.3736 | 413.6697 | 383.6202 | 405.8463 | 414.8861 | 423.9259 | 432.9657 | 442.0055 | 451.0453 | 460.0851 | 469.1249 | 479.3217 | 489.5185 | 499.7154 | 509.9122 | 520.109 | 529.9835 | 539.858 | 549.7326 | 559.6071 | 569.4816 |  | 1,3 butadiene
ethylbenzene | 0.00123 | 0.000449 | 0 | 0.0198 |  | ethylbenzene |  | 18.2564 | 16.9107 | 15.0649 | 14.8451 | 15.3556 | 15.866 | 16.3765 | 16.887 | 17.3975 | 17.908 | 18.4185 | 18.8751 | 19.3318 | 19.7884 | 20.2451 | 20.7017 | 21.143 | 21.5844 | 22.0257 | 22.467 | 22.9083 |  | ethylbenzene
formaldehyde | 0.0779 | 0.0159 | 0.0269 | 0.0117 |  | formaldehyde |  | 1573.1433 | 1471.5125 | 1328.5837 | 1364.2034 | 1399.1106 | 1434.0179 | 1468.9251 | 1503.8323 | 1538.7395 | 1573.6468 | 1608.554 | 1643.701 | 1678.848 | 1713.995 | 1749.1421 | 1784.2891 | 1817.0412 | 1849.7933 | 1882.5454 | 1915.2975 | 1948.0496 |  | formaldehyde
n-hexane | 0 | 0 | 0.0073 | 0.00992 |  | n-hexane |  | 133.0882 | 128.1318 | 120.5624 | 135.1834 | 136.4729 | 137.7624 | 139.0519 | 140.3415 | 141.631 | 142.9205 | 144.21 | 146.5551 | 148.9001 | 151.2451 | 153.5902 | 155.9352 | 157.958 | 159.9809 | 162.0037 | 164.0266 | 166.0494 |  | n-hexane
7-pah | 1.15e-06 | 7.17e-06 | 7.02e-06 | 9.8e-06 |  | 7-pah |  | 0.18464 | 0.17761 | 0.1676 | 0.18379 | 0.18668 | 0.18957 | 0.19246 | 0.19534 | 0.19823 | 0.20112 | 0.20401 | 0.20799 | 0.21198 | 0.21596 | 0.21994 | 0.22392 | 0.22771 | 0.2315 | 0.23528 | 0.23907 | 0.24285 |  | 7-pah
16-pah | 0.000128 | 6.77e-05 | 6.63e-05 | 1.89e-05 |  | 16-pah |  | 3.2316 | 3.0434 | 2.7795 | 2.8966 | 2.9651 | 3.0336 | 3.1021 | 3.1705 | 3.239 | 3.3075 | 3.376 | 3.4488 | 3.5217 | 3.5945 | 3.6674 | 3.7403 | 3.809 | 3.8777 | 3.9465 | 4.0152 | 4.0839 |  | 16-pah
metethkeytone | 0 | 0 | 0.00177 | 0.00172 |  | metethkeytone |  | 32.2693 | 31.0676 | 29.2323 | 32.7773 | 33.09 | 33.4027 | 33.7153 | 34.028 | 34.3407 | 34.6533 | 34.966 | 35.5346 | 36.1032 | 36.6718 | 37.2404 | 37.8089 | 38.2994 | 38.7899 | 39.2804 | 39.7708 | 40.2613 |  | metethkeytone
phenol | 0.00197 | 0.000332 | 0 | 0 |  | phenol |  | 26.9698 | 24.8719 | 21.9732 | 21.4873 | 22.2377 | 22.9881 | 23.7386 | 24.489 | 25.2394 | 25.9898 | 26.7403 | 27.3971 | 28.0539 | 28.7107 | 29.3675 | 30.0243 | 30.6492 | 31.2741 | 31.899 | 32.524 | 33.1489 |  | phenol
propionaldehyde | 0.0116 | 0.0101 | 0.000625 | 0.00188 |  | propionaldehyde |  | 217.9648 | 203.9768 | 185.0493 | 186.2574 | 192.2001 | 198.1427 | 204.0854 | 210.028 | 215.9706 | 221.9133 | 227.8559 | 233.4932 | 239.1305 | 244.7678 | 250.4051 | 256.0424 | 261.6187 | 267.1949 | 272.7711 | 278.3473 | 283.9236 |  | propionaldehyde
propylene | 0.063 | 0.0516 | 0.0228 | 0.0222 |  | propylene |  | 1518.4843 | 1429.8233 | 1307.3891 | 1351.6921 | 1386.8301 | 1421.9681 | 1457.1062 | 1492.2442 | 1527.3822 | 1562.5202 | 1597.6582 | 1633.8817 | 1670.1051 | 1706.3286 | 1742.552 | 1778.7755 | 1813.7492 | 1848.7229 | 1883.6965 | 1918.6702 | 1953.6439 |  | propylene
styrene | 0.00161 | 0.000473 | 0.0037 | 0.000758 |  | styrene |  | 90.6795 | 86.423 | 80.1874 | 87.2707 | 88.5726 | 89.8744 | 91.1763 | 92.4782 | 93.7801 | 95.082 | 96.3839 | 98.1481 | 99.9123 | 101.6765 | 103.4407 | 105.2049 | 106.7836 | 108.3622 | 109.9409 | 111.5196 | 113.0983 |  | styrene
toulene | 0.00485 | 0.00121 | 0 | 0.0718 |  | toulene |  | 68.7001 | 63.477 | 56.2822 | 55.2217 | 57.1373 | 59.053 | 60.9686 | 62.8843 | 64.7999 | 66.7155 | 68.6312 | 70.3238 | 72.0164 | 73.7091 | 75.4017 | 77.0943 | 78.7159 | 80.3375 | 81.9591 | 83.5807 | 85.2023 |  | toulene
xylenes | 0.00404 | 0.00116 | 0 | 0.0678 |  | xylenes |  | 58.1183 | 53.7449 | 47.7291 | 46.8983 | 48.5204 | 50.1425 | 51.7646 | 53.3867 | 55.0088 | 56.6309 | 58.253 | 59.6923 | 61.1315 | 62.5708 | 64.01 | 65.4492 | 66.8322 | 68.2151 | 69.5981 | 70.981 | 72.364 |  | xylenes
|  | fraction of PM |  | OLD JWA WORK |  | PM |  | LBS/YR 2000: LBS/YR |  | PM
Compound | jet | turbine | piston | gasoline |  | Compounds |  | 2000 | 2001 | 2002 | 2003 | 2004 | 2005 | 2006 | 2007 | 2008 | 2009 | 2010 | 2011 | 2012 | 2013 | 2014 | 2015 | 2016 | 2017 | 2018 | 2019 | 2020 |  | Compounds
arsenic | 0.0054 | 0.0054 |  |  |  | arsenic |  | 7.0739 | 6.6845 | 6.1663 | 6.2047 | 6.4188 | 6.6329 | 6.847 | 7.0611 | 7.2753 | 7.4894 | 7.7035 | 7.8915 | 8.0795 | 8.2674 | 8.4554 | 8.6434 | 8.8285 | 9.0136 | 9.1987 | 9.3837 | 9.5688 |  | arsenic
cadmium | 0.0005 | 0.0005 |  |  |  | cadmium |  | 0.65499 | 0.61893 | 0.57095 | 0.57451 | 0.59433 | 0.61416 | 0.63398 | 0.65381 | 0.67364 | 0.69346 | 0.71329 | 0.73069 | 0.7481 | 0.7655 | 0.78291 | 0.80031 | 0.81745 | 0.83459 | 0.85173 | 0.86887 | 0.886 |  | cadmium
chromium | 0.0054 | 0.0054 | 6e-05 | 6e-05 |  | chromium |  | 7.0847 | 6.6947 | 6.1759 | 6.2152 | 6.4294 | 6.6436 | 6.8579 | 7.0721 | 7.2863 | 7.5005 | 7.7147 | 7.9029 | 8.0911 | 8.2792 | 8.4674 | 8.6555 | 8.8408 | 9.026 | 9.2113 | 9.3965 | 9.5817 |  | chromium
copper |  |  | 1.6e-06 | 0.00016 |  | copper |  | 0.00028687 | 0.00027208 | 0.00025614 | 0.00028052 | 0.0002833 | 0.00028607 | 0.00028885 | 0.00029163 | 0.00029441 | 0.00029718 | 0.00029996 | 0.00030469 | 0.00030942 | 0.00031414 | 0.00031887 | 0.0003236 | 0.00032779 | 0.00033198 | 0.00033617 | 0.00034037 | 0.00034456 |  | copper
manganese |  |  | 0.00012 | 0.00012 |  | manganese |  | 0.021515 | 0.020406 | 0.019211 | 0.021039 | 0.021247 | 0.021456 | 0.021664 | 0.021872 | 0.02208 | 0.022289 | 0.022497 | 0.022852 | 0.023206 | 0.023561 | 0.023915 | 0.02427 | 0.024584 | 0.024899 | 0.025213 | 0.025527 | 0.025842 |  | manganese
mercury |  |  | 1e-05 | 1e-05 |  | mercury |  | 0.0017929 | 0.0017005 | 0.0016009 | 0.0017533 | 0.0017706 | 0.001788 | 0.0018053 | 0.0018227 | 0.00184 | 0.0018574 | 0.0018748 | 0.0019043 | 0.0019339 | 0.0019634 | 0.001993 | 0.0020225 | 0.0020487 | 0.0020749 | 0.0021011 | 0.0021273 | 0.0021535 |  | mercury
nickel | 0.0005 | 0.0005 | 5e-05 | 7e-05 |  | nickel |  | 0.66396 | 0.62744 | 0.57895 | 0.58327 | 0.60318 | 0.6231 | 0.64301 | 0.66292 | 0.68284 | 0.70275 | 0.72266 | 0.74021 | 0.75777 | 0.77532 | 0.79287 | 0.81043 | 0.8277 | 0.84496 | 0.86223 | 0.8795 | 0.89677 |  | nickel
selenium | 0.0005 | 0.0005 |  |  |  | selenium |  | 0.65499 | 0.61893 | 0.57095 | 0.57451 | 0.59433 | 0.61416 | 0.63398 | 0.65381 | 0.67364 | 0.69346 | 0.71329 | 0.73069 | 0.7481 | 0.7655 | 0.78291 | 0.80031 | 0.81745 | 0.83459 | 0.85173 | 0.86887 | 0.886 |  | selenium
tin | 0.0005 | 0.0005 |  |  |  | tin |  | 0.65499 | 0.61893 | 0.57095 | 0.57451 | 0.59433 | 0.61416 | 0.63398 | 0.65381 | 0.67364 | 0.69346 | 0.71329 | 0.73069 | 0.7481 | 0.7655 | 0.78291 | 0.80031 | 0.81745 | 0.83459 | 0.85173 | 0.86887 | 0.886 |  | tin
titanium | 0.0005 | 0.0005 |  |  |  | titanium |  | 0.65499 | 0.61893 | 0.57095 | 0.57451 | 0.59433 | 0.61416 | 0.63398 | 0.65381 | 0.67364 | 0.69346 | 0.71329 | 0.73069 | 0.7481 | 0.7655 | 0.78291 | 0.80031 | 0.81745 | 0.83459 | 0.85173 | 0.86887 | 0.886 |  | titanium
zinc | 0.0055 | 0.0055 |  |  |  | zinc |  | 7.2049 | 6.8083 | 6.2804 | 6.3196 | 6.5377 | 6.7557 | 6.9738 | 7.1919 | 7.41 | 7.6281 | 7.8462 | 8.0376 | 8.2291 | 8.4205 | 8.612 | 8.8035 | 8.992 | 9.1805 | 9.369 | 9.5575 | 9.746 |  | zinc
[18 empty] | 0 | 0 | 0 | 0 | 0 | 0 | 0 | 0 | 0 | 0 | 0
[6 empty] | AVGAS LEAD |  | 305.4596 | 289.7167 | 272.7444 | 298.7019 | 301.6592 | 304.6164 | 307.5737 | 310.5309 | 313.4882 | 316.4454 | 319.4027 | 324.4372 | 329.4717 | 334.5062 | 339.5407 | 344.5752 | 349.0381 | 353.501 | 357.9639 | 362.4268 | 366.8897 |  | AVGAS LEAD
AIRCRAFT DATA BASE
DON'T TOUCH !!!
|  |  |  | APPRAOCH |  |  |  | LBS/YR 2004: CLIMBOUT; LBS/YR 2011: TAKEOFF; LBS/YR 2018: IDLE / TAXI
GA FLEET MIX
DATA BASE ORDERED TO MATCH ORDER OF INPUTS & CALCS
[7 empty] | RED PM RATES FROM FAA FOA | LBS/YR 2003: EMISSIONS (lbs/min/eng.)
PASSENGER | [6 empty] | ESTIMATED PM | LBS/YR 2006: ESTIMATED PM; LBS/YR 2013: ESTIMATED PM; LBS/YR 2020: ESTIMATED PM
|  |  | APPROACH |  |  |  |  | LBS/YR 2002: CLIMBOUT; LBS/YR 2009: TAKEOFF; LBS/YR 2016: TAXI/IDLE
AIRCRAFT | ENG_NAME | # ENG | CO lb/min | HC lb/min | NOX lb/min | SOX lb/min | PM lb/min | FUEL lb/min |  | CO lb/min | HC lb/min | NOX lb/min | SOX lb/min | PM lb/min | FUEL lb/min |  | CO lb/min | HC lb/min | NOX lb/min | SOX lb/min | PM lb/min | FUEL lb/min |  | CO lb/min | HC lb/min | NOX lb/min | SOX lb/min | PM lb/min | FUEL lb/min
CESSNA 150 | O-200 | 1 | 0.50278 | 0.014061 | 0.00048244 | 4.6297e-05 | 3.9191e-05 | 0.087091 |  | 0.73065 | 0.01569 | 0.0036718 | 8.2673e-05 | 6.9809e-05 | 0.15513 |  | 0.73065 | 0.01569 | 0.0036718 | 8.2673e-05 | 6.9809e-05 | 0.15513 |  | 0.085239 | 0.003836 | 0.00020907 | 1.433e-05 | 1.2247e-05 | 0.027216
CESSNA 172 | IO-320-DIAD | 1 | 0.58707 | 0.0075908 | 0.0021135 | 0.00033547 | 5.7561e-05 | 0.12791 |  | 0.90465 | 0.0097473 | 0.0057037 | 0.00054968 | 9.4303e-05 | 0.20956 |  | 0.29507 | 0.017523 | 0.0027925 | 0.00082856 | 0.00014207 | 0.3157 |  | 0.081998 | 0.0047752 | 0.00015212 | 7.1282e-05 | 1.2247e-05 | 0.027216
PIPER 28 | O-320 | 1 | 0.95329 | 1.4697e-05 | 0.00074111 | 0.00042108 | 7.2258e-05 | 0.16057 |  | 1.0995 | 0.013756 | 0.004411 | 0.00059965 | 0.00010288 | 0.22861 |  | 1.5962 | 0.017452 | 0.0032444 | 0.0007999 | 0.00013717 | 0.30482 |  | 0.17095 | 0.0058602 | 8.2305e-05 | 8.5612e-05 | 1.4697e-05 | 0.032659
BONANZA | TSIO 360C | 1 | 1.0135 | 0.011519 | 0.0038393 | 0.0001117 | 0.00045834 | 1.0185 |  | 1.5886 | 0.01579 | 0.0071429 | 0.00018188 | 0.00074405 | 1.6535 |  | 2.4045 | 0.020378 | 0.0060222 | 0.00024434 | 0.001 | 2.2222 |  | 0.10967 | 0.025604 | 0.00035384 | 2.0209e-05 | 8.3334e-05 | 0.18519
SEMINOLE | TIO-540-J2B2 | 2 | 2.086 | 2.1679e-05 | 0.0022983 | 0.00018188 | 0.00015309 | 0.3402 |  | 5.0198 | 0.056753 | 0.00081901 | 0.00037515 | 0.00031598 | 0.70217 |  | 6.2377 | 0.053462 | 0.0015568 | 0.00047546 | 0.00040048 | 0.88996 |  | 0.5476 | 0.028817 | 0.00016498 | 4.6297e-05 | 3.9191e-05 | 0.087091
NAVAJO | TIO-540-J2B2 | 2 | 2.086 | 2.1679e-05 | 0.0022983 | 0.00018188 | 0.00015309 | 0.3402 |  | 5.0198 | 0.056753 | 0.00081901 | 0.00037515 | 0.00031598 | 0.70217 |  | 6.2377 | 0.053462 | 0.0015568 | 0.00047546 | 0.00040048 | 0.88996 |  | 0.5476 | 0.028817 | 0.00016498 | 4.6297e-05 | 3.9191e-05 | 0.087091
KING AIR | PT6A-50 | 2 | 0.022393 | 0 | 0.035501 | 0.005463 | 0.00050581 | 1.124 |  | 0.0079017 | 0 | 0.089618 | 0.0096429 | 0.00089282 | 1.984 |  | 0.0070999 | 0 | 0.10923 | 0.010926 | 0.0010116 | 2.248 |  | 0.05231 | 0.0072653 | 0.012205 | 0.0029101 | 0.00026944 | 0.59875
BARON | TIO-540-J2B2 | 2 | 2.086 | 2.1679e-05 | 0.0022983 | 0.00018188 | 0.00015309 | 0.3402 |  | 5.0198 | 0.056753 | 0.00081901 | 0.00037515 | 0.00031598 | 0.70217 |  | 6.2377 | 0.053462 | 0.0015568 | 0.00047546 | 0.00040048 | 0.88996 |  | 0.5476 | 0.028817 | 0.00016498 | 4.6297e-05 | 3.9191e-05 | 0.087091
TURBO COMMANDER | TPE 331-3 | 2 | 0.029084 | 0.0026742 | 0.041453 | 0.0041799 | 0.001881 | 4.1799 |  | 0.0066965 | 0.0010248 | 0.081044 | 0.0068387 | 0.0030774 | 6.8387 |  | 0.0058106 | 0.00084105 | 0.094504 | 0.0076456 | 0.0034405 | 7.6456 |  | 0.11528 | 0.14825 | 0.0053594 | 0.0018783 | 0.00084524 | 1.8783
EMB ERJ135/145 | AE3007A1 | 2 | 0.058783 | 0.011058 | 0.10171 | 0.01455 | 0.0013472 | 2.9937 |  | 0.04101 | 0.012343 | 0.63983 | 0.039815 | 0.0036864 | 8.192 |  | 0.039778 | 0.012786 | 0.89122 | 0.047355 | 0.0043845 | 9.7433 |  | 0.14305 | 0.023189 | 0.021759 | 0.006217 | 0.00057561 | 1.2791
BEECH 1900 | PT6A-67D | 2 | 0.12074 | 0.0186 | 0.02866 | 0.0060979 | 0.0027441 | 6.0979 |  | 0.062668 | 0.0024858 | 0.071166 | 0.010622 | 0.0047798 | 10.6218 |  | 0.050451 | 0.0012677 | 0.084477 | 0.011733 | 0.0052798 | 11.7329 |  | 0.22722 | 0.075104 | 0.0094815 | 0.0033863 | 0.0015238 | 3.3863
CITATION 2 | JT15D-5 (A & B) | 2 | 0.33699 | 0.10214 | 0.04304 | 0.0047142 | 0.0049 | 1.7962 |  | 0.02627 | 0.029697 | 0.23027 | 0.012335 | 0.0112 | 4.7002 |  | 0 | 0 | 0.3024 | 0.014671 | 0.0119 | 5.5901 |  | 0.46671 | 0.46632 | 0.0064995 | 0.0021142 | 0.0017 | 0.80559
FALCON 20 | CF700-2D | 2 | 0.3818 | 0.0017355 | 0.097186 | 0.0093715 | 0.0016068 | 3.5707 |  | 0.98572 | 0.0036508 | 0.16064 | 0.019714 | 0.0033802 | 7.5116 |  | 0.9545 | 0.0043387 | 0.24296 | 0.023429 | 0.0040171 | 8.9268 |  | 1.1892 | 0.1381 | 0.0069048 | 0.0041428 | 0.00071033 | 1.5785
LEAR 25 | CJ610-6 | 2 | 1.5016 | 4.5929e-05 | 0.025595 | 0.0092141 | 0.0015799 | 3.5108 |  | 1.0667 | 0.0076191 | 0.13333 | 0.020571 | 0.0035272 | 7.8382 |  | 1.25 | 0.0046297 | 0.19445 | 0.025 | 0.0042865 | 9.5255 |  | 1.3122 | 0.15238 | 0.0076191 | 0.0045712 | 0.00078382 | 1.7418
LEAR 35 | TFE 731-2-2B | 2 | 0.19834 | 0.037754 | 0.052289 | 0.0047855 | 0.00082056 | 1.8235 |  | 0.046454 | 0.0029288 | 0.29932 | 0.012357 | 0.0021188 | 4.7083 |  | 0.0378 | 0.0030912 | 0.41353 | 0.014643 | 0.0025107 | 5.5792 |  | 0.18603 | 0.06362 | 0.0089521 | 0.0017141 | 0.00029393 | 0.65318
GULF 2 | SPEY MK511-8 | 2 | 0.097448 | 0.0066189 | 0.26476 | 0.036773 | 0.016548 | 36.7727 |  | 0.0605 | 0.011524 | 1.6614 | 0.096032 | 0.043215 | 96.0324 |  | 0.014143 | 0.010607 | 2.6754 | 0.11786 | 0.053036 | 117.8579 |  | 0.53371 | 0.061989 | 0.060477 | 0.016799 | 0.0075596 | 16.7991
GULF 5 | BR700-710A1-10 | 2 | 0.12339 | 0.001164 | 0.23863 | 0.029101 | 0 | 5.9875 |  | 0.051334 | 0.0023332 | 1.0835 | 0.077778 | 0.019 | 16.0029 |  | 0.04863 | 0 | 1.5964 | 0.093519 | 0.0279 | 19.2416 |  | 0.30715 | 0.02331 | 0.04709 | 0.011773 | 0 | 2.4222
CANADAIR RJ | CF34-3A1 | 2 | 0.029908 | 0.0020462 | 0.10798 | 0.015741 | 0.0014574 | 3.2387 |  | 0 | 0.0026529 | 0.44839 | 0.04422 | 0.0040942 | 9.0982 |  | 0 | 0.0032301 | 0.62504 | 0.053836 | 0.0049846 | 11.0768 |  | 0.27949 | 0.025915 | 0.025062 | 0.0065609 | 0.00060746 | 1.3499
B737 300-500 | CFM56-3C | 2 | 0.15167 | 0.0028888 | 0.28889 | 0.036111 | 0 | 7.4299 |  | 0.096826 | 0.0048413 | 1.4233 | 0.096826 | 0 | 19.922 |  | 0.10381 | 0.0057672 | 1.9147 | 0.11534 | 0.0125 | 23.7322 |  | 0.55941 | 0.041992 | 0.055794 | 0.014683 | 0 | 3.021
HELICOPTER
BELL 206 | 250B17B | 1 | 0.068645 | 0.0073413 | 0.0031563 | 0.00076426 | 0.00013104 | 0.29121 |  | 0.036786 | 0.0015079 | 0.024352 | 0.0022072 | 0.00037844 | 0.84097 |  | 0.034513 | 0.0011751 | 0.029185 | 0.0023857 | 0.00040905 | 0.90901 |  | 0.10165 | 0.021061 | 0.0014984 | 0.00056401 | 9.6752e-05 | 0.215
ROBINSON 22 | IO-360-B | 1 | 0.42064 | 0.0059013 | 0.0061821 | 6.6873e-05 | 5.6337e-05 | 0.12519 |  | 1.1706 | 0.0097142 | 0.0054641 | 0.00013081 | 0.00011022 | 0.24494 |  | 2.0618 | 0.017196 | 0.0034219 | 0.00018886 | 0.00015921 | 0.35381 |  | 0.1187 | 0.006508 | 0.00015359 | 1.433e-05 | 1.2247e-05 | 0.027216
ROBINSON 44 | TIO-540-J2B2 | 1 | 2.086 | 2.1679e-05 | 0.0022983 | 0.00018188 | 0.00015309 | 0.3402 |  | 5.0198 | 0.056753 | 0.00081901 | 0.00037515 | 0.00031598 | 0.70217 |  | 6.2377 | 0.053462 | 0.0015568 | 0.00047546 | 0.00040048 | 0.88996 |  | 0.5476 | 0.028817 | 0.00016498 | 4.6297e-05 | 3.9191e-05 | 0.087091
CH47 CHINOOK | T55-L11A | 2 | 0.21679 | 0.011023 | 0.33436 | 0 | 0.00099675 | 2.215 |  | 0.24251 | 0.0073487 | 0.68343 | 0 | 0.0010593 | 2.3541 |  | 0 | 0 | 0 | 0 | 0.0010667 | 2.3705 |  | 0.49236 | 0.14697 | 0.029395 | 0 | 0.0002241 | 0.498
MH-60G | T700-GE-700 | 2 | 0.04375 | 0.0031 | 0.063 | 0.0045 | 0.00375 | 8.3333 |  | 0.0368 | 0.0048 | 0.0803 | 0.0053 | 0.0044175 | 9.8167 |  | 0.0364 | 0.0046 | 0.1013 | 0.0064 | 0.005295 | 11.7667 |  | 0.1179 | 0.1256 | 0.0062 | 0.0012 | 0.0009975 | 2.2167
AIRCRAFT | ENGINE | # | CO | HC | Nox | SOx | PM | fuel lb/min |  | CO | HC | NOx | SOx | PM | fuel lb/min |  | CO | HC | NOx | SOx | PM | fuel lb/min |  | CO | HC | NOx | SOx | PM | fuel lb/min
|  |  | approach |  |  |  |  | LBS/YR 2002: climb; LBS/YR 2009: takeoff; LBS/YR 2016: taxi
Note on B125: Steve Mrazek: jet a
Note on B144: Steve Mrazek: jet a
Note on C125: Steve Mrazek: jet a
Note on C144: Steve Mrazek: jet a
Note on D125: Steve Mrazek: av gas
Note on D144: Steve Mrazek: av gas

## GAGSE
| GAGSE PAGE | [6 empty] | MOST OF PAGE PROTECTED.
| THIS PAGE COMPUTES GSE EMISSIONS FOR EACH AIRCRAFT | [6 empty] | INPUTS MAY ONLY BE NEEDED IN GREEN SHADED AREAS
EDMS DEFAULT EMISSION RATES CURRENTLY ENTERED FOR EQUIPMENT
SERVICE TIMES CAN BE CHANGED IF NEEDED
THESE EMISSION FACTORS CAN BE CHANGED
ENTER ALT. FUEL FACTORS IF YOU KNOW THEM
| ******** | DATA BLOCK OF EMISSION FACTORS |  |  |  | (GRAMS/BHP) |  | **********
EDMS 4.3 DEFAULTS ARE ENTERED
| GENERAL | BELT | CONTNR. | CABIN | LAVTRY | WATER | FOOD | FUEL | PUSHBACK | AIR | AIR |  | SERVICE
| BAGGAGE TUG | LOADER | LOADER | SERVICE | TRUCK | TRUCK | TRUCK | TRUCK | TUG | CONDTNR | START | GPU | TRUCK | APU
FUEL TYPE | GAS/DIESEL | GAS/DIESEL | DIESEL | DIESEL | DIESEL | GAS | DIESEL | DIESEL | DIESEL | DIESEL | DIESEL | DIESEL | DIESEL | JET FUEL
HP | 107 | 107 | 80 | 210 | 56 | 235 | 210 | 235 | 88 | 137 | 425 | 107 | 137 | NA
LOAD% | 0.53 | 0.53 | 0.5 | 0.53 | 0.25 | 0.2 | 0.53 | 0.7 | 0.8 | 0.51 | 0.9 | 0.75 | 0.51 | NA
CO | 175.9575 | 121.8655 | 3.123 | 0.901 | 1.119 | 10.693 | 0.901 | 0.9416 | 1.848 | 0.999 | 1.843 | 1.029 | 4 | NA
NOx | 6.238 | 6.437 | 6.274 | 3.551 | 4.353 | 3.866 | 3.551 | 4.0726 | 5.5484 | 5.2402 | 6.691 | 5.322 | 11 | NA
HC | 6.6303 | 5.2953 | 0.9263 | 0.322 | 0.372 | 3.5933 | 0.3218 | 0.333 | 0.4131 | 0.3669 | 0.3974 | 0.372 | 1.2 | NA
SOx | 0.5425 | 0.53865 | 0.955 | 0.811 | 0.811 | 0.2916 | 0.8121 | 0.81203 | 0.8205 | 0.8118 | 0.8118 | 0.8118 | 0.93 | NA
PM10 | 0.36535 | 0.3148 | 0.66 | 0.113 | 0.2315 | 0.0607 | 0.1136 | 0.134 | 0.3959 | 0.306 | 0.3541 | 0.3116 | 0.5 | NA
REFERENCE | D+G/2 | D+G/2 | EDMS4.3 | EDMS4.3 | EDMS4.3 | EDMS4.3 | EDMS4.3 | EDMS4.3 | EDMS4.3 | EDMS4.3 | EDMS4.3 | EDMS4.3 | EDMS4.3 | ALD SIG
| EDMS4.3 | EDMS4.3 | [11 empty] | GTCP85-98 DHF ENGINE
CAUTION BLOCK CONVERTS GR/BHP TO LBS/MIN
CURRENT DEFAULT IS : |  |  | EDMS 4.3 VALUES FROM ABOVE
50/50 GAS/DIESEL -TUGS & BELT LOADER S
EXAMPLE: LB/MIN = (GRAMS per BHP-HR * HP *.51) /60 /454
| ******** | CALCULATED EMISSION RATES |  |  |  | FROM ABOVE |  | ********** | (LBS/MIN)
| GENERAL | BELT | CONTNR. | CABIN | LAVTRY | WATER | FOOD | FUEL | PUSHBACK | PCA | AIR | GPU | SERVICE | APU
| BAGGAGE TUG | LOADER | LOADER | SERVICE | TRUCK | TRUCK | TRUCK | TRUCK | TUG | CONDTNR | START | GPU | PU TRUCK | APU
| GAS/DIESEL | GAS/DIESEL | DIESEL | DIESEL | DIESEL | GAS | DIESEL | DIESEL | DIESEL | DIESEL | DIESEL | DIESEL | DIESEL | JET FUEL
CO | 0.36632 | 0.25371 | 0.0045859 | 0.0036814 | 0.00057511 | 0.01845 | 0.0036814 | 0.0056862 | 0.004776 | 0.0025624 | 0.025879 | 0.0030315 | 0.01026 | 0.070557
NOx | 0.012987 | 0.013401 | 0.0092129 | 0.014509 | 0.0022372 | 0.0066704 | 0.014509 | 0.024594 | 0.014339 | 0.013441 | 0.093954 | 0.015679 | 0.028215 | 0.01863
HC | 0.013803 | 0.011024 | 0.0013602 | 0.0013157 | 0.00019119 | 0.0061999 | 0.0013148 | 0.002011 | 0.0010676 | 0.00094109 | 0.0055802 | 0.0010959 | 0.003078 | 0.0040396
SOx | 0.0011294 | 0.0011214 | 0.0014023 | 0.0033137 | 0.00041681 | 0.00050313 | 0.0033182 | 0.0049038 | 0.0021205 | 0.0020822 | 0.011399 | 0.0023916 | 0.0023854 | 0
PM10 | 0.00076061 | 0.00065537 | 0.00096916 | 0.00046171 | 0.00011898 | 0.00010473 | 0.00046416 | 0.00080921 | 0.0010232 | 0.00078488 | 0.0049722 | 0.00091798 | 0.0012825 | 0
| ******** | HARDCOPY OF EDMS DEFAULTS |  |  |  | (LBS/MIN) |  | **********
CO | 0.36632 | 0.25371 | 0.0045859 | 0.0036814 | 0.00057511 | 0.01845 | 0.0036814 | 0.0056862 | 0.004776 | 0.0025624 | 0.025879 | 0.0030315 | 0.01026 | 0.070557
NOx | 0.012987 | 0.013401 | 0.0092129 | 0.014509 | 0.0022372 | 0.0066704 | 0.014509 | 0.024594 | 0.014339 | 0.013441 | 0.093954 | 0.015679 | 0.028215 | 0.01863
HC | 0.013803 | 0.011024 | 0.0013602 | 0.0013157 | 0.00019119 | 0.0061999 | 0.0013148 | 0.002011 | 0.0010676 | 0.00094109 | 0.0055802 | 0.0010959 | 0.003078 | 0.0040396
SOx | 0.0011294 | 0.0011214 | 0.0014023 | 0.0033137 | 0.00041681 | 0.00050313 | 0.0033182 | 0.0049038 | 0.0021205 | 0.0020822 | 0.011399 | 0.0023916 | 0.0023854 | 0
PM10 | 0.00076061 | 0.00065537 | 0.00096916 | 0.00046171 | 0.00011898 | 0.00010473 | 0.00046416 | 0.00080921 | 0.0010232 | 0.00078488 | 0.0049722 | 0.00091798 | 0.0012825 | 0
[19 empty] | CACULATIONS DONE IN THIS BLOCK |  |  |  |  | PROTECTED !!
TOTAL GSE EMISSIONS/LTO SHOWN ON FAR FAR RIGHT (>COLUMN CS)
ENTER NEW SERVICE TIMES IN THIS BLOCK IF NEEDED | [19 empty] | SERVICE EMISSIONS FOR EACH PIECE OF GSE |  |  |  | THESE MULTIPLIED BY # OF LTOS IN SECTION BELOW
MOST OF THESE TIMES ARE EDMS DEFAULTS !!
| ‚-------- | AIRCRAFT SUPPORT EQUIPMENT---- | [7 empty] | AIRCRAFT SUPPORT EQUIPMENT---- |  |  |  |  | TOTAL |  | ‚-------- | AIRCRAFT SUPPORT EQUIPMENT---- |  |  |  | CO | AIRCRAFT SUPPORT EQUIPMENT---- |  |  | CO |  | ---------‚ |  |  | ‚-------- | AIRCRAFT SUPPORT EQUIPMENT---- |  |  | NOX |  |  | AIRCRAFT SUPPORT EQUIPMENT---- |  |  |  | NOX | ---------‚ |  |  | ‚-------- | AIRCRAFT SUPPORT EQUIPMENT---- |  |  |  | HC |  | AIRCRAFT SUPPORT EQUIPMENT---- |  |  |  | HC | ---------‚ |  |  | ‚-------- | AIRCRAFT SUPPORT EQUIPMENT---- |  |  |  | SOX |  | AIRCRAFT SUPPORT EQUIPMENT---- |  |  |  | SOX | ---------‚ |  |  | ‚-------- | AIRCRAFT SUPPORT EQUIPMENT---- |  |  |  | PM |  | AIRCRAFT SUPPORT EQUIPMENT---- |  |  |  | PM | ---------‚ | [9 empty] | ALL FUELS | [5 empty] | DIESEL | for toxics & PM |  |  |  |  | GASOLINE |  | for toxics |  |  |  | JET A FUEL |  | for toxics
[6 empty] | (Average Minutes per LTO) |  |  |  | (Average Minutes per LTO) |  |  |  |  | MINUTES | [6 empty] | Average CO emissions (lbs.per LTO) | [14 empty] | Average NOx emissions (lbs.per LTO) | [14 empty] | Average HC emissions (lbs.per LTO) | [14 empty] | Average SOx emissions (lbs.per LTO) | [14 empty] | Average PM emissions (lbs.per LTO) | [14 empty] | SUM OF ALL GSE EMISSIONS | [5 empty] | SUM OF DIESEL GSE EMISSIONS | [5 empty] | SUM OF GASOLINE GSE EMISSIONS | [5 empty] | SUM OF JET FUEL GSE EMISSIONS
| GENERAL | BELT | CONTNR. | CABIN | LAVTRY | WATER | FOOD | FUEL | PUSHBACK | AIR | AIR |  | SERVICE |  | PER |  | GENERAL | BELT | CONTNR. | CABIN | LAVTRY | WATER | FOOD | FUEL | PUSHBACK | AIR | AIR |  | SERVICE |  | # | GENERAL | BELT | CONTNR. | CABIN | LAVTRY | WATER | FOOD | FUEL | PUSHBACK | AIR | AIR |  | SERVICE |  | # | GENERAL | BELT | CONTNR. | CABIN | LAVTRY | WATER | FOOD | FUEL | PUSHBACK | AIR | AIR |  | SERVICE |  | # | GENERAL | BELT | CONTNR. | CABIN | LAVTRY | WATER | FOOD | FUEL | PUSHBACK | AIR | AIR |  | SERVICE |  | # | GENERAL | BELT | CONTNR. | CABIN | LAVTRY | WATER | FOOD | FUEL | PUSHBACK | AIR | AIR |  | SERVICE | [7 empty] | PER AIRCRAFT PER SINGLE LTO | [5 empty] | PER AIRCRAFT PER SINGLE LTO | [5 empty] | PER AIRCRAFT PER SINGLE LTO | [5 empty] | PER AIRCRAFT PER SINGLE LTO
| BAGGAGE TUG | LOADER | LOADER | SERVICE | TRUCK | TRUCK | TRUCK | TRUCK | TUG | CONDTNR | START | GPU | PU TRUCK | APU | LTO |  | TUG | LOADER | LOADER | SERVICE | TRUCK | TRUCK | TRUCK | TRUCK | TUG | CONDTNR | START | GPU | PU TRUCK | APU | # | TUG | LOADER | LOADER | SERVICE | TRUCK | TRUCK | TRUCK | TRUCK | TUG | CONDTNR | START | GPU | PU TRUCK | APU | # | TUG | LOADER | LOADER | SERVICE | TRUCK | TRUCK | TRUCK | TRUCK | TUG | CONDTNR | START | GPU | PU TRUCK | APU | # | TUG | LOADER | LOADER | SERVICE | TRUCK | TRUCK | TRUCK | TRUCK | TUG | CONDTNR | START | GPU | PU TRUCK | APU | # | TUG | LOADER | LOADER | SERVICE | TRUCK | TRUCK | TRUCK | TRUCK | TUG | CONDTNR | START | GPU | PU TRUCK | APU | [6 empty] | ‚---------Lbs. per LTO --------- |  |  | ----- |  |  | ‚---------Lbs. per LTO --------- |  |  | ----- |  |  | ‚---------Lbs. per LTO --------- |  |  | ----- |  |  | ‚---------Lbs. per LTO --------- |  |  | -----
GA AIRCRAFT | [30 empty] | # | [14 empty] | # | [14 empty] | # | [14 empty] | # | [15 empty] | GA AIRCRAFT |  |  |  | CO | NOx | HC | SOx | PM |  | CO | NOx | HC | SOx | PM |  | CO | NOx | HC | SOx | PM |  | CO | NOx | HC | SOx | PM
CESSNA 150 | 0 | 0 | 0 | 0 | 0 | 0 | 0 | 10 | 0 | 0 | 0 | 0 | 0 | 0 | 10 |  | 0 | 0 | 0 | 0 | 0 | 0 | 0 | 0.056862 | 0 | 0 | 0 | 0 | 0 | 0 | # | 0 | 0 | 0 | 0 | 0 | 0 | 0 | 0.24594 | 0 | 0 | 0 | 0 | 0 | 0 | # | 0 | 0 | 0 | 0 | 0 | 0 | 0 | 0.02011 | 0 | 0 | 0 | 0 | 0 | 0 | # | 0 | 0 | 0 | 0 | 0 | 0 | 0 | 0.049038 | 0 | 0 | 0 | 0 | 0 | 0 | # | 0 | 0 | 0 | 0 | 0 | 0 | 0 | 0.0080921 | 0 | 0 | 0 | 0 | 0 | 0 |  | CESSNA 150 |  |  |  | 0.056862 | 0.24594 | 0.02011 | 0.049038 | 0.0080921 |  |  |  | 0.02011 |  | 0.0080921 |  |  |  | 0 |  | 0 |  |  |  | 0 |  | 0
CESSNA 172 | 0 | 0 | 0 | 0 | 0 | 0 | 0 | 10 | 0 | 0 | 0 | 0 | 0 | 0 | 10 |  | 0 | 0 | 0 | 0 | 0 | 0 | 0 | 0.056862 | 0 | 0 | 0 | 0 | 0 | 0 |  | 0 | 0 | 0 | 0 | 0 | 0 | 0 | 0.24594 | 0 | 0 | 0 | 0 | 0 | 0 |  | 0 | 0 | 0 | 0 | 0 | 0 | 0 | 0.02011 | 0 | 0 | 0 | 0 | 0 | 0 |  | 0 | 0 | 0 | 0 | 0 | 0 | 0 | 0.049038 | 0 | 0 | 0 | 0 | 0 | 0 |  | 0 | 0 | 0 | 0 | 0 | 0 | 0 | 0.0080921 | 0 | 0 | 0 | 0 | 0 | 0 |  | CESSNA 172 |  |  |  | 0.056862 | 0.24594 | 0.02011 | 0.049038 | 0.0080921 |  |  |  | 0.02011 |  | 0.0080921 |  |  |  | 0 |  | 0 |  |  |  | 0 |  | 0
PIPER 28 | 0 | 0 | 0 | 0 | 0 | 0 | 0 | 10 | 0 | 0 | 0 | 0 | 0 | 0 | 10 |  | 0 | 0 | 0 | 0 | 0 | 0 | 0 | 0.056862 | 0 | 0 | 0 | 0 | 0 | 0 |  | 0 | 0 | 0 | 0 | 0 | 0 | 0 | 0.24594 | 0 | 0 | 0 | 0 | 0 | 0 |  | 0 | 0 | 0 | 0 | 0 | 0 | 0 | 0.02011 | 0 | 0 | 0 | 0 | 0 | 0 |  | 0 | 0 | 0 | 0 | 0 | 0 | 0 | 0.049038 | 0 | 0 | 0 | 0 | 0 | 0 |  | 0 | 0 | 0 | 0 | 0 | 0 | 0 | 0.0080921 | 0 | 0 | 0 | 0 | 0 | 0 |  | PIPER 28 |  |  |  | 0.056862 | 0.24594 | 0.02011 | 0.049038 | 0.0080921 |  |  |  | 0.02011 |  | 0.0080921 |  |  |  | 0 |  | 0 |  |  |  | 0 |  | 0
BONANZA | 0 | 0 | 0 | 0 | 0 | 0 | 0 | 10 | 0 | 0 | 0 | 0 | 0 | 0 | 10 |  | 0 | 0 | 0 | 0 | 0 | 0 | 0 | 0.056862 | 0 | 0 | 0 | 0 | 0 | 0 |  | 0 | 0 | 0 | 0 | 0 | 0 | 0 | 0.24594 | 0 | 0 | 0 | 0 | 0 | 0 |  | 0 | 0 | 0 | 0 | 0 | 0 | 0 | 0.02011 | 0 | 0 | 0 | 0 | 0 | 0 |  | 0 | 0 | 0 | 0 | 0 | 0 | 0 | 0.049038 | 0 | 0 | 0 | 0 | 0 | 0 |  | 0 | 0 | 0 | 0 | 0 | 0 | 0 | 0.0080921 | 0 | 0 | 0 | 0 | 0 | 0 |  | BEECH VARI PAROP |  |  |  | 0.056862 | 0.24594 | 0.02011 | 0.049038 | 0.0080921 |  |  |  | 0.02011 |  | 0.0080921 |  |  |  | 0 |  | 0 |  |  |  | 0 |  | 0
SEMINOLE | 0 | 0 | 0 | 0 | 0 | 0 | 0 | 10 | 0 | 0 | 0 | 0 | 0 | 0 | 10 |  | 0 | 0 | 0 | 0 | 0 | 0 | 0 | 0.056862 | 0 | 0 | 0 | 0 | 0 | 0 |  | 0 | 0 | 0 | 0 | 0 | 0 | 0 | 0.24594 | 0 | 0 | 0 | 0 | 0 | 0 |  | 0 | 0 | 0 | 0 | 0 | 0 | 0 | 0.02011 | 0 | 0 | 0 | 0 | 0 | 0 |  | 0 | 0 | 0 | 0 | 0 | 0 | 0 | 0.049038 | 0 | 0 | 0 | 0 | 0 | 0 |  | 0 | 0 | 0 | 0 | 0 | 0 | 0 | 0.0080921 | 0 | 0 | 0 | 0 | 0 | 0 |  | CESSNA 337 |  |  |  | 0.056862 | 0.24594 | 0.02011 | 0.049038 | 0.0080921 |  |  |  | 0.02011 |  | 0.0080921 |  |  |  | 0 |  | 0 |  |  |  | 0 |  | 0
NAVAJO | 0 | 0 | 0 | 0 | 0 | 0 | 0 | 15 | 0 | 0 | 0 | 0 | 0 | 0 | 15 |  | 0 | 0 | 0 | 0 | 0 | 0 | 0 | 0.085294 | 0 | 0 | 0 | 0 | 0 | 0 |  | 0 | 0 | 0 | 0 | 0 | 0 | 0 | 0.36891 | 0 | 0 | 0 | 0 | 0 | 0 |  | 0 | 0 | 0 | 0 | 0 | 0 | 0 | 0.030164 | 0 | 0 | 0 | 0 | 0 | 0 |  | 0 | 0 | 0 | 0 | 0 | 0 | 0 | 0.073557 | 0 | 0 | 0 | 0 | 0 | 0 |  | 0 | 0 | 0 | 0 | 0 | 0 | 0 | 0.012138 | 0 | 0 | 0 | 0 | 0 | 0 |  | TWIN PROP |  |  |  | 0.085294 | 0.36891 | 0.030164 | 0.073557 | 0.012138 |  |  |  | 0.030164 |  | 0.012138 |  |  |  | 0 |  | 0 |  |  |  | 0 |  | 0
KING AIR | 0 | 0 | 0 | 0 | 0 | 0 | 0 | 20 | 0 | 0 | 0 | 0 | 0 | 0 | 20 |  | 0 | 0 | 0 | 0 | 0 | 0 | 0 | 0.11372 | 0 | 0 | 0 | 0 | 0 | 0 | # | 0 | 0 | 0 | 0 | 0 | 0 | 0 | 0.49188 | 0 | 0 | 0 | 0 | 0 | 0 | # | 0 | 0 | 0 | 0 | 0 | 0 | 0 | 0.040219 | 0 | 0 | 0 | 0 | 0 | 0 | # | 0 | 0 | 0 | 0 | 0 | 0 | 0 | 0.098076 | 0 | 0 | 0 | 0 | 0 | 0 | # | 0 | 0 | 0 | 0 | 0 | 0 | 0 | 0.016184 | 0 | 0 | 0 | 0 | 0 | 0 |  | KING AIR |  |  |  | 0.11372 | 0.49188 | 0.040219 | 0.098076 | 0.016184 |  |  |  | 0.040219 |  | 0.016184 |  |  |  | 0 |  | 0 |  |  |  | 0 |  | 0
BARON | 0 | 0 | 0 | 0 | 0 | 0 | 0 | 20 | 0 | 0 | 0 | 0 | 0 | 0 | 20 |  | 0 | 0 | 0 | 0 | 0 | 0 | 0 | 0.11372 | 0 | 0 | 0 | 0 | 0 | 0 | # | 0 | 0 | 0 | 0 | 0 | 0 | 0 | 0.49188 | 0 | 0 | 0 | 0 | 0 | 0 | # | 0 | 0 | 0 | 0 | 0 | 0 | 0 | 0.040219 | 0 | 0 | 0 | 0 | 0 | 0 | # | 0 | 0 | 0 | 0 | 0 | 0 | 0 | 0.098076 | 0 | 0 | 0 | 0 | 0 | 0 | # | 0 | 0 | 0 | 0 | 0 | 0 | 0 | 0.016184 | 0 | 0 | 0 | 0 | 0 | 0 |  | DASH 8 |  |  |  | 0.11372 | 0.49188 | 0.040219 | 0.098076 | 0.016184 |  |  |  | 0.040219 |  | 0.016184 |  |  |  | 0 |  | 0 |  |  |  | 0 |  | 0
TURBO COMMANDER | 0 | 0 | 0 | 0 | 0 | 0 | 0 | 20 | 0 | 0 | 0 | 0 | 0 | 0 | 20 |  | 0 | 0 | 0 | 0 | 0 | 0 | 0 | 0.11372 | 0 | 0 | 0 | 0 | 0 | 0 | # | 0 | 0 | 0 | 0 | 0 | 0 | 0 | 0.49188 | 0 | 0 | 0 | 0 | 0 | 0 | # | 0 | 0 | 0 | 0 | 0 | 0 | 0 | 0.040219 | 0 | 0 | 0 | 0 | 0 | 0 | # | 0 | 0 | 0 | 0 | 0 | 0 | 0 | 0.098076 | 0 | 0 | 0 | 0 | 0 | 0 | # | 0 | 0 | 0 | 0 | 0 | 0 | 0 | 0.016184 | 0 | 0 | 0 | 0 | 0 | 0 |  | TURBO COMMANDER |  |  |  | 0.11372 | 0.49188 | 0.040219 | 0.098076 | 0.016184 |  |  |  | 0.040219 |  | 0.016184 |  |  |  | 0 |  | 0 |  |  |  | 0 |  | 0
EMB ERJ135/145 | 40 | 20 | 0 | 15 | 0 | 0 | 15 | 30 | 5 | 30 | 7 | 0 | 15 | 30 | 207 |  | 14.6528 | 5.0742 | 0 | 0.055221 | 0 | 0 | 0.055221 | 0.17059 | 0.02388 | 0.076872 | 0.18115 | 0 | 0.1539 | 2.1167 | # | 0.51947 | 0.26802 | 0 | 0.21764 | 0 | 0 | 0.21764 | 0.73782 | 0.071697 | 0.40323 | 0.65768 | 0 | 0.42322 | 0.55889 | # | 0.55213 | 0.22048 | 0 | 0.019735 | 0 | 0 | 0.019723 | 0.060329 | 0.0053381 | 0.028233 | 0.039062 | 0 | 0.04617 | 0.12119 | # | 0.045176 | 0.022428 | 0 | 0.049705 | 0 | 0 | 0.049772 | 0.14711 | 0.010603 | 0.062467 | 0.079794 | 0 | 0.035781 | 0 | # | 0.030424 | 0.013107 | 0 | 0.0069256 | 0 | 0 | 0.0069624 | 0.024276 | 0.0051159 | 0.023546 | 0.034806 | 0 | 0.019237 | 0 |  | EMB 135 |  |  |  | 22.5605 | 4.0753 | 1.1124 | 0.50284 | 0.1644 |  |  |  | 0.6049 |  | 0.14264 |  |  |  | 0.50749 |  | 0.021766 |  |  |  | 0.12119 |  | 0
BEECH 1900 | 0 | 0 | 0 | 0 | 0 | 0 | 0 | 20 | 0 | 0 | 0 | 0 | 0 | 0 | 20 |  | 0 | 0 | 0 | 0 | 0 | 0 | 0 | 0.11372 | 0 | 0 | 0 | 0 | 0 | 0 | # | 0 | 0 | 0 | 0 | 0 | 0 | 0 | 0.49188 | 0 | 0 | 0 | 0 | 0 | 0 | # | 0 | 0 | 0 | 0 | 0 | 0 | 0 | 0.040219 | 0 | 0 | 0 | 0 | 0 | 0 | # | 0 | 0 | 0 | 0 | 0 | 0 | 0 | 0.098076 | 0 | 0 | 0 | 0 | 0 | 0 | # | 0 | 0 | 0 | 0 | 0 | 0 | 0 | 0.016184 | 0 | 0 | 0 | 0 | 0 | 0 |  | EMB 120 |  |  |  | 0.11372 | 0.49188 | 0.040219 | 0.098076 | 0.016184 |  |  |  | 0.040219 |  | 0.016184 |  |  |  | 0 |  | 0 |  |  |  | 0 |  | 0
CITICATION II | 0 | 0 | 0 | 0 | 0 | 0 | 0 | 20 | 0 | 0 | 0 | 0 | 0 | 0 | 20 |  | 0 | 0 | 0 | 0 | 0 | 0 | 0 | 0.11372 | 0 | 0 | 0 | 0 | 0 | 0 | # | 0 | 0 | 0 | 0 | 0 | 0 | 0 | 0.49188 | 0 | 0 | 0 | 0 | 0 | 0 | # | 0 | 0 | 0 | 0 | 0 | 0 | 0 | 0.040219 | 0 | 0 | 0 | 0 | 0 | 0 | # | 0 | 0 | 0 | 0 | 0 | 0 | 0 | 0.098076 | 0 | 0 | 0 | 0 | 0 | 0 | # | 0 | 0 | 0 | 0 | 0 | 0 | 0 | 0.016184 | 0 | 0 | 0 | 0 | 0 | 0 |  | CITICATION II |  |  |  | 0.11372 | 0.49188 | 0.040219 | 0.098076 | 0.016184 |  |  |  | 0.040219 |  | 0.016184 |  |  |  | 0 |  | 0 |  |  |  | 0 |  | 0
FALCON 20 | 0 | 0 | 0 | 0 | 0 | 0 | 0 | 20 | 0 | 0 | 0 | 0 | 0 | 0 | 20 |  | 0 | 0 | 0 | 0 | 0 | 0 | 0 | 0.11372 | 0 | 0 | 0 | 0 | 0 | 0 | # | 0 | 0 | 0 | 0 | 0 | 0 | 0 | 0.49188 | 0 | 0 | 0 | 0 | 0 | 0 | # | 0 | 0 | 0 | 0 | 0 | 0 | 0 | 0.040219 | 0 | 0 | 0 | 0 | 0 | 0 | # | 0 | 0 | 0 | 0 | 0 | 0 | 0 | 0.098076 | 0 | 0 | 0 | 0 | 0 | 0 | # | 0 | 0 | 0 | 0 | 0 | 0 | 0 | 0.016184 | 0 | 0 | 0 | 0 | 0 | 0 |  | FALCON 20 |  |  |  | 0.11372 | 0.49188 | 0.040219 | 0.098076 | 0.016184 |  |  |  | 0.040219 |  | 0.016184 |  |  |  | 0 |  | 0 |  |  |  | 0 |  | 0
LEAR 25 | 0 | 0 | 0 | 0 | 0 | 0 | 0 | 20 | 0 | 0 | 0 | 0 | 0 | 0 | 20 |  | 0 | 0 | 0 | 0 | 0 | 0 | 0 | 0.11372 | 0 | 0 | 0 | 0 | 0 | 0 |  | 0 | 0 | 0 | 0 | 0 | 0 | 0 | 0.49188 | 0 | 0 | 0 | 0 | 0 | 0 |  | 0 | 0 | 0 | 0 | 0 | 0 | 0 | 0.040219 | 0 | 0 | 0 | 0 | 0 | 0 |  | 0 | 0 | 0 | 0 | 0 | 0 | 0 | 0.098076 | 0 | 0 | 0 | 0 | 0 | 0 |  | 0 | 0 | 0 | 0 | 0 | 0 | 0 | 0.016184 | 0 | 0 | 0 | 0 | 0 | 0 |  | LEAR 25 |  |  |  | 0.11372 | 0.49188 | 0.040219 | 0.098076 | 0.016184 |  |  |  | 0.040219 |  | 0.016184 |  |  |  | 0 |  | 0 |  |  |  | 0 |  | 0
LEAR 35 | 0 | 0 | 0 | 0 | 0 | 0 | 0 | 20 | 0 | 0 | 0 | 0 | 0 | 0 | 20 |  | 0 | 0 | 0 | 0 | 0 | 0 | 0 | 0.11372 | 0 | 0 | 0 | 0 | 0 | 0 | # | 0 | 0 | 0 | 0 | 0 | 0 | 0 | 0.49188 | 0 | 0 | 0 | 0 | 0 | 0 | # | 0 | 0 | 0 | 0 | 0 | 0 | 0 | 0.040219 | 0 | 0 | 0 | 0 | 0 | 0 | # | 0 | 0 | 0 | 0 | 0 | 0 | 0 | 0.098076 | 0 | 0 | 0 | 0 | 0 | 0 | # | 0 | 0 | 0 | 0 | 0 | 0 | 0 | 0.016184 | 0 | 0 | 0 | 0 | 0 | 0 |  | LEAR 35 |  |  |  | 0.11372 | 0.49188 | 0.040219 | 0.098076 | 0.016184 |  |  |  | 0.040219 |  | 0.016184 |  |  |  | 0 |  | 0 |  |  |  | 0 |  | 0
GULF 3 | 0 | 0 | 0 | 0 | 0 | 0 | 0 | 20 | 0 | 0 | 0 | 0 | 0 | 30 | 50 |  | 0 | 0 | 0 | 0 | 0 | 0 | 0 | 0.11372 | 0 | 0 | 0 | 0 | 0 | 2.1167 | # | 0 | 0 | 0 | 0 | 0 | 0 | 0 | 0.49188 | 0 | 0 | 0 | 0 | 0 | 0.55889 | # | 0 | 0 | 0 | 0 | 0 | 0 | 0 | 0.040219 | 0 | 0 | 0 | 0 | 0 | 0.12119 | # | 0 | 0 | 0 | 0 | 0 | 0 | 0 | 0.098076 | 0 | 0 | 0 | 0 | 0 | 0 | # | 0 | 0 | 0 | 0 | 0 | 0 | 0 | 0.016184 | 0 | 0 | 0 | 0 | 0 | 0 |  | GULF 2 |  |  |  | 2.2304 | 1.0508 | 0.16141 | 0.098076 | 0.016184 |  |  |  | 0.040219 |  | 0.016184 |  |  |  | 0.12119 |  | 0 |  |  |  | 0.12119 |  | 0
GULF 5 | 0 | 0 | 0 | 0 | 0 | 0 | 0 | 20 | 5 | 0 | 0 | 0 | 0 | 30 | 55 |  | 0 | 0 | 0 | 0 | 0 | 0 | 0 | 0.11372 | 0.02388 | 0 | 0 | 0 | 0 | 2.1167 | # | 0 | 0 | 0 | 0 | 0 | 0 | 0 | 0.49188 | 0.071697 | 0 | 0 | 0 | 0 | 0.55889 | # | 0 | 0 | 0 | 0 | 0 | 0 | 0 | 0.040219 | 0.0053381 | 0 | 0 | 0 | 0 | 0.12119 | # | 0 | 0 | 0 | 0 | 0 | 0 | 0 | 0.098076 | 0.010603 | 0 | 0 | 0 | 0 | 0 | # | 0 | 0 | 0 | 0 | 0 | 0 | 0 | 0.016184 | 0.0051159 | 0 | 0 | 0 | 0 | 0 |  | GULF 5 |  |  |  | 2.2543 | 1.1225 | 0.16674 | 0.10868 | 0.0213 |  |  |  | 0.045557 |  | 0.0213 |  |  |  | 0.12119 |  | 0 |  |  |  | 0.12119 |  | 0
CANADAIR RJ | 40 | 20 | 0 | 15 | 0 | 0 | 15 | 30 | 5 | 30 | 7 | 0 | 15 | 30 | 207 |  | 14.6528 | 5.0742 | 0 | 0.055221 | 0 | 0 | 0.055221 | 0.17059 | 0.02388 | 0.076872 | 0.18115 | 0 | 0.1539 | 2.1167 | # | 0.51947 | 0.26802 | 0 | 0.21764 | 0 | 0 | 0.21764 | 0.73782 | 0.071697 | 0.40323 | 0.65768 | 0 | 0.42322 | 0.55889 | # | 0.55213 | 0.22048 | 0 | 0.019735 | 0 | 0 | 0.019723 | 0.060329 | 0.0053381 | 0.028233 | 0.039062 | 0 | 0.04617 | 0.12119 | # | 0.045176 | 0.022428 | 0 | 0.049705 | 0 | 0 | 0.049772 | 0.14711 | 0.010603 | 0.062467 | 0.079794 | 0 | 0.035781 | 0 | # | 0.030424 | 0.013107 | 0 | 0.0069256 | 0 | 0 | 0.0069624 | 0.024276 | 0.0051159 | 0.023546 | 0.034806 | 0 | 0.019237 | 0 |  | CANADAIR RJ |  |  |  | 22.5605 | 4.0753 | 1.1124 | 0.50284 | 0.1644 |  |  |  | 0.6049 |  | 0.14264 |  |  |  | 0.50749 |  | 0.021766 |  |  |  | 0.12119 |  | 0
B737-300-500 | 75 | 48 | 0 | 20 | 15 | 12 | 15 | 45 | 8 | 30 | 7 | 0 | 15 | 30 | 320 |  | 27.474 | 12.178 | 0 | 0.073628 | 0.0086267 | 0.2214 | 0.055221 | 0.25588 | 0.038208 | 0.076872 | 0.18115 | 0 | 0.1539 | 2.1167 |  | 0.974 | 0.64325 | 0 | 0.29018 | 0.033558 | 0.080045 | 0.21764 | 1.1067 | 0.11472 | 0.40323 | 0.65768 | 0 | 0.42322 | 0.55889 |  | 1.0352 | 0.52916 | 0 | 0.026313 | 0.0028678 | 0.074399 | 0.019723 | 0.090493 | 0.008541 | 0.028233 | 0.039062 | 0 | 0.04617 | 0.12119 |  | 0.084706 | 0.053827 | 0 | 0.066273 | 0.0062522 | 0.0060375 | 0.049772 | 0.22067 | 0.016964 | 0.062467 | 0.079794 | 0 | 0.035781 | 0 |  | 0.057046 | 0.031458 | 0 | 0.0092341 | 0.0017847 | 0.0012568 | 0.0069624 | 0.036415 | 0.0081854 | 0.023546 | 0.034806 | 0 | 0.019237 | 0 |  | B737-300-500 |  |  |  | 42.8335 | 5.5031 | 2.0214 | 0.68255 | 0.22993 |  |  |  | 1.0436 |  | 0.18442 |  |  |  | 0.97779 |  | 0.045509 |  |  |  | 0.12119 |  | 0
GA HELICOPTER | [91 empty] | GA HELICOPTER
BELL 206 | 0 | 0 | 0 | 0 | 0 | 0 | 0 | 10 | 0 | 0 | 0 | 0 | 0 | 0 | 10 |  | 0 | 0 | 0 | 0 | 0 | 0 | 0 | 0.056862 | 0 | 0 | 0 | 0 | 0 | 0 | # | 0 | 0 | 0 | 0 | 0 | 0 | 0 | 0.24594 | 0 | 0 | 0 | 0 | 0 | 0 | # | 0 | 0 | 0 | 0 | 0 | 0 | 0 | 0.02011 | 0 | 0 | 0 | 0 | 0 | 0 | # | 0 | 0 | 0 | 0 | 0 | 0 | 0 | 0.049038 | 0 | 0 | 0 | 0 | 0 | 0 | # | 0 | 0 | 0 | 0 | 0 | 0 | 0 | 0.0080921 | 0 | 0 | 0 | 0 | 0 | 0 |  | BELL 206 |  |  |  | 0.056862 | 0.24594 | 0.02011 | 0.049038 | 0.0080921 |  |  |  | 0.02011 |  | 0.0080921 |  |  |  | 0 |  | 0 |  |  |  | 0 |  | 0
ROBINSON 22 | 0 | 0 | 0 | 0 | 0 | 0 | 0 | 10 | 0 | 0 | 0 | 0 | 0 | 0 | 10 |  | 0 | 0 | 0 | 0 | 0 | 0 | 0 | 0.056862 | 0 | 0 | 0 | 0 | 0 | 0 | # | 0 | 0 | 0 | 0 | 0 | 0 | 0 | 0.24594 | 0 | 0 | 0 | 0 | 0 | 0 | # | 0 | 0 | 0 | 0 | 0 | 0 | 0 | 0.02011 | 0 | 0 | 0 | 0 | 0 | 0 | # | 0 | 0 | 0 | 0 | 0 | 0 | 0 | 0.049038 | 0 | 0 | 0 | 0 | 0 | 0 | # | 0 | 0 | 0 | 0 | 0 | 0 | 0 | 0.0080921 | 0 | 0 | 0 | 0 | 0 | 0 |  | ROBINSON 22 |  |  |  | 0.056862 | 0.24594 | 0.02011 | 0.049038 | 0.0080921 |  |  |  | 0.02011 |  | 0.0080921 |  |  |  | 0 |  | 0 |  |  |  | 0 |  | 0
ROBINSON 44 | 0 | 0 | 0 | 0 | 0 | 0 | 0 | 10 | 0 | 0 | 0 | 0 | 0 | 0 | 10 |  | 0 | 0 | 0 | 0 | 0 | 0 | 0 | 0.056862 | 0 | 0 | 0 | 0 | 0 | 0 |  | 0 | 0 | 0 | 0 | 0 | 0 | 0 | 0.24594 | 0 | 0 | 0 | 0 | 0 | 0 |  | 0 | 0 | 0 | 0 | 0 | 0 | 0 | 0.02011 | 0 | 0 | 0 | 0 | 0 | 0 |  | 0 | 0 | 0 | 0 | 0 | 0 | 0 | 0.049038 | 0 | 0 | 0 | 0 | 0 | 0 |  | 0 | 0 | 0 | 0 | 0 | 0 | 0 | 0.0080921 | 0 | 0 | 0 | 0 | 0 | 0 |  | ROBINSON 44 |  |  |  | 0.056862 | 0.24594 | 0.02011 | 0.049038 | 0.0080921 |  |  |  | 0.02011 |  | 0.0080921 |  |  |  | 0 |  | 0 |  |  |  | 0 |  | 0
CH47 CHINOOK | 0 | 0 | 0 | 0 | 0 | 0 | 0 | 10 | 0 | 0 | 0 | 0 | 0 | 0 | 10 |  | 0 | 0 | 0 | 0 | 0 | 0 | 0 | 0.056862 | 0 | 0 | 0 | 0 | 0 | 0 |  | 0 | 0 | 0 | 0 | 0 | 0 | 0 | 0.24594 | 0 | 0 | 0 | 0 | 0 | 0 |  | 0 | 0 | 0 | 0 | 0 | 0 | 0 | 0.02011 | 0 | 0 | 0 | 0 | 0 | 0 |  | 0 | 0 | 0 | 0 | 0 | 0 | 0 | 0.049038 | 0 | 0 | 0 | 0 | 0 | 0 |  | 0 | 0 | 0 | 0 | 0 | 0 | 0 | 0.0080921 | 0 | 0 | 0 | 0 | 0 | 0 |  | CH47 CHINOOK |  |  |  | 0.056862 | 0.24594 | 0.02011 | 0.049038 | 0.0080921 |  |  |  | 0.02011 |  | 0.0080921 |  |  |  | 0 |  | 0 |  |  |  | 0 |  | 0
MH-60G | 0 | 0 | 0 | 0 | 0 | 0 | 0 | 10 | 0 | 0 | 0 | 0 | 0 | 0 | 10 |  | 0 | 0 | 0 | 0 | 0 | 0 | 0 | 0.056862 | 0 | 0 | 0 | 0 | 0 | 0 |  | 0 | 0 | 0 | 0 | 0 | 0 | 0 | 0.24594 | 0 | 0 | 0 | 0 | 0 | 0 |  | 0 | 0 | 0 | 0 | 0 | 0 | 0 | 0.02011 | 0 | 0 | 0 | 0 | 0 | 0 |  | 0 | 0 | 0 | 0 | 0 | 0 | 0 | 0.049038 | 0 | 0 | 0 | 0 | 0 | 0 |  | 0 | 0 | 0 | 0 | 0 | 0 | 0 | 0.0080921 | 0 | 0 | 0 | 0 | 0 | 0 |  | MH-60G |  |  |  | 0.056862 | 0.24594 | 0.02011 | 0.049038 | 0.0080921 |  |  |  | 0.02011 |  | 0.0080921 |  |  |  | 0 |  | 0 |  |  |  | 0 |  | 0
[5 empty] | CAUTION !! | [70 empty] | BEGIN AGAIN HERE
CALC BLOCK
|  |  |  | ANNUAL CALCS DONE HERE | [5 empty] | PROTECTED
ALL FUELS GSE
| 2000 | [6 empty] | 2001 | [6 empty] | 2002 | [6 empty] | 2003 | [6 empty] | 2004 | [6 empty] | 2005 | [6 empty] | 2006 | [6 empty] | 2007 | [6 empty] | 2008 | [6 empty] | 2009 | [7 empty] | 2010 | [6 empty] | 2011 | [6 empty] | 2012 | [6 empty] | 2013 | [6 empty] | 2014 | [6 empty] | 2015 | [6 empty] | 2016 | [6 empty] | 2017 | [6 empty] | 2018 | [6 empty] | 2019 | [6 empty] | 2020
| NON TGO |  | ‚---------Lbs. per YEAR --------- |  |  | ----- | EST. 30:1 w CO | "REAL" |  | ‚---------Lbs. per YEAR --------- |  |  | ----- | EST. 30:1 w CO | "REAL" |  | ‚---------Lbs. per YEAR --------- |  |  | ----- | EST. 30:1 w CO | "REAL" |  | ‚---------Lbs. per YEAR --------- |  |  | ----- | EST. 30:1 w CO | "REAL" |  | ‚---------Lbs. per YEAR --------- |  |  | ----- | EST. 30:1 w CO | "REAL" |  | ‚---------Lbs. per YEAR --------- |  |  | ----- | EST. 30:1 w CO | "REAL" |  | ‚---------Lbs. per YEAR --------- |  |  | ----- | EST. 30:1 w CO | "REAL" |  | ‚---------Lbs. per YEAR --------- |  |  | ----- | EST. 30:1 w CO | "REAL" |  | ‚---------Lbs. per YEAR --------- |  |  | ----- | EST. 30:1 w CO | "REAL" |  | ‚---------Lbs. per YEAR --------- |  |  | ----- | EST. 30:1 w CO | ALL FUELS GSE | "REAL" |  | ‚---------Lbs. per YEAR --------- |  |  | ----- | EST. 30:1 w CO | "REAL" |  | ‚---------Lbs. per YEAR --------- |  |  | ----- | EST. 30:1 w CO | "REAL" |  | ‚---------Lbs. per YEAR --------- |  |  | ----- | EST. 30:1 w CO | "REAL" |  | ‚---------Lbs. per YEAR --------- |  |  | ----- | EST. 30:1 w CO | "REAL" |  | ‚---------Lbs. per YEAR --------- |  |  | ----- | EST. 30:1 w CO | "REAL" |  | ‚---------Lbs. per YEAR --------- |  |  | ----- | EST. 30:1 w CO | "REAL" |  | ‚---------Lbs. per YEAR --------- |  |  | ----- | EST. 30:1 w CO | "REAL" |  | ‚---------Lbs. per YEAR --------- |  |  | ----- | EST. 30:1 w CO | "REAL" |  | ‚---------Lbs. per YEAR --------- |  |  | ----- | EST. 30:1 w CO | "REAL" |  | ‚---------Lbs. per YEAR --------- |  |  | ----- | EST. 30:1 w CO | "REAL" |  | ‚---------Lbs. per YEAR --------- |  |  | ----- | EST. 30:1 w CO
GA AIRCRAFT | LTOs | CO | NOx | HC | SOx | PM | CO2 | LTOs | CO | NOx | HC | SOx | PM | CO2 | LTOs | CO | NOx | HC | SOx | PM | CO2 | LTOs | CO | NOx | HC | SOx | PM | CO2 | LTOs | CO | NOx | HC | SOx | PM | CO2 | LTOs | CO | NOx | HC | SOx | PM | CO2 | LTOs | CO | NOx | HC | SOx | PM | CO2 | LTOs | CO | NOx | HC | SOx | PM | CO2 | LTOs | CO | NOx | HC | SOx | PM | CO2 | LTOs | CO | NOx | HC | SOx | PM | CO2 | GA AIRCRAFT | LTOs | CO | NOx | HC | SOx | PM | CO2 | LTOs | CO | NOx | HC | SOx | PM | CO2 | LTOs | CO | NOx | HC | SOx | PM | CO2 | LTOs | CO | NOx | HC | SOx | PM | CO2 | LTOs | CO | NOx | HC | SOx | PM | CO2 | LTOs | CO | NOx | HC | SOx | PM | CO2 | LTOs | CO | NOx | HC | SOx | PM | CO2 | LTOs | CO | NOx | HC | SOx | PM | CO2 | LTOs | CO | NOx | HC | SOx | PM | CO2 | LTOs | CO | NOx | HC | SOx | PM | CO2 | LTOs | CO | NOx | HC | SOx | PM | CO2
CESSNA 150 | 4108.1376 | 233.5986 | 1010.3586 | 82.6129 | 201.454 | 33.2436 | 7007.9579 | 3958.416 | 225.0851 | 973.5359 | 79.6021 | 194.112 | 32.0321 | 6752.552 | 3760.8144 | 213.849 | 924.9376 | 75.6284 | 184.422 | 30.4331 | 6415.4689 | 3597.2 | 204.5455 | 884.6982 | 72.3382 | 176.3987 | 29.1091 | 6136.3636 | 3636.8 | 206.7972 | 894.4374 | 73.1345 | 178.3406 | 29.4295 | 6203.9162 | 3676.4 | 209.049 | 904.1767 | 73.9309 | 180.2825 | 29.75 | 6271.4687 | 3716 | 211.3007 | 913.916 | 74.7272 | 182.2244 | 30.0704 | 6339.0213 | 3755.6 | 213.5525 | 923.6552 | 75.5235 | 184.1663 | 30.3909 | 6406.5738 | 3795.2 | 215.8042 | 933.3945 | 76.3199 | 186.1082 | 30.7113 | 6474.1264 | 3834.8 | 218.056 | 943.1337 | 77.1162 | 188.0501 | 31.0318 | 6541.6789 | CESSNA 150 | 3874.4 | 220.3077 | 952.873 | 77.9126 | 189.992 | 31.3522 | 6609.2314 | 3946.92 | 224.4314 | 970.7086 | 79.3709 | 193.5482 | 31.939 | 6732.9413 | 4019.44 | 228.555 | 988.5442 | 80.8293 | 197.1044 | 32.5259 | 6856.6511 | 4091.96 | 232.6787 | 1006.3799 | 82.2876 | 200.6607 | 33.1127 | 6980.361 | 4164.48 | 236.8024 | 1024.2155 | 83.7459 | 204.2169 | 33.6996 | 7104.0709 | 4237 | 240.926 | 1042.0511 | 85.2043 | 207.7731 | 34.2864 | 7227.7807 | 4311.8 | 245.1793 | 1060.4475 | 86.7085 | 211.4411 | 34.8917 | 7355.38 | 4386.6 | 249.4326 | 1078.8439 | 88.2127 | 215.1092 | 35.497 | 7482.9792 | 4461.4 | 253.6859 | 1097.2402 | 89.7169 | 218.7772 | 36.1023 | 7610.5784 | 4536.2 | 257.9393 | 1115.6366 | 91.2211 | 222.4452 | 36.7076 | 7738.1777 | 4611 | 262.1926 | 1134.033 | 92.7253 | 226.1132 | 37.3129 | 7865.7769
CESSNA 172 | 10270.344 | 583.9965 | 2525.8965 | 206.5323 | 503.635 | 83.1091 | 17519.8948 | 9896.04 | 562.7127 | 2433.8399 | 199.0052 | 485.2799 | 80.0802 | 16881.38 | 9402.036 | 534.6224 | 2312.3441 | 189.071 | 461.055 | 76.0826 | 16038.6723 | 10543.5 | 599.5288 | 2593.0767 | 212.0254 | 517.0299 | 85.3195 | 17985.864 | 10659.5714 | 606.1289 | 2621.6234 | 214.3595 | 522.7218 | 86.2588 | 18183.8671 | 10775.6429 | 612.729 | 2650.1701 | 216.6937 | 528.4137 | 87.1981 | 18381.8701 | 10891.7143 | 619.3291 | 2678.7168 | 219.0278 | 534.1056 | 88.1373 | 18579.8731 | 11007.7857 | 625.9292 | 2707.2635 | 221.362 | 539.7975 | 89.0766 | 18777.8761 | 11123.8571 | 632.5293 | 2735.8102 | 223.6961 | 545.4894 | 90.0159 | 18975.8792 | 11239.9286 | 639.1294 | 2764.3569 | 226.0303 | 551.1812 | 90.9551 | 19173.8822 | CESSNA 172 | 11356 | 645.7295 | 2792.9036 | 228.3644 | 556.8731 | 91.8944 | 19371.8852 | 11568.5 | 657.8128 | 2845.166 | 232.6377 | 567.2937 | 93.614 | 19734.3831 | 11781 | 669.896 | 2897.4284 | 236.911 | 577.7142 | 95.3335 | 20096.8809 | 11993.5 | 681.9793 | 2949.6908 | 241.1843 | 588.1347 | 97.0531 | 20459.3788 | 12206 | 694.0626 | 3001.9532 | 245.4576 | 598.5552 | 98.7727 | 20821.8766 | 12418.5 | 706.1458 | 3054.2156 | 249.7308 | 608.9758 | 100.4923 | 21184.3745 | 12637.8 | 718.6157 | 3108.1505 | 254.1409 | 619.7298 | 102.2669 | 21558.4723 | 12857.1 | 731.0857 | 3162.0853 | 258.5509 | 630.4837 | 104.0415 | 21932.5701 | 13076.4 | 743.5556 | 3216.0201 | 262.9609 | 641.2377 | 105.8161 | 22306.6678 | 13295.7 | 756.0255 | 3269.9549 | 267.371 | 651.9917 | 107.5907 | 22680.7656 | 13515 | 768.4954 | 3323.8897 | 271.781 | 662.7457 | 109.3653 | 23054.8634
PIPER 28 | 5477.5168 | 311.4648 | 1347.1448 | 110.1506 | 268.6053 | 44.3249 | 9343.9439 | 5277.888 | 300.1134 | 1298.0479 | 106.1361 | 258.816 | 42.7094 | 9003.4027 | 5014.4192 | 285.132 | 1233.2502 | 100.8379 | 245.896 | 40.5774 | 8553.9585 | 4589.6 | 260.9757 | 1128.7698 | 92.2949 | 225.0638 | 37.1397 | 7829.2713 | 4640.1143 | 263.8481 | 1141.1934 | 93.3108 | 227.5409 | 37.5485 | 7915.4422 | 4690.6286 | 266.7204 | 1153.6169 | 94.3266 | 230.0181 | 37.9572 | 8001.6131 | 4741.1429 | 269.5928 | 1166.0404 | 95.3424 | 232.4952 | 38.366 | 8087.784 | 4791.6571 | 272.4652 | 1178.4639 | 96.3582 | 234.9723 | 38.7748 | 8173.9549 | 4842.1714 | 275.3375 | 1190.8874 | 97.374 | 237.4494 | 39.1835 | 8260.1259 | 4892.6857 | 278.2099 | 1203.311 | 98.3899 | 239.9265 | 39.5923 | 8346.2968 | PIPER 28 | 4943.2 | 281.0823 | 1215.7345 | 99.4057 | 242.4036 | 40.0011 | 8432.4677 | 5035.72 | 286.3432 | 1238.4889 | 101.2662 | 246.9406 | 40.7498 | 8590.295 | 5128.24 | 291.6041 | 1261.2434 | 103.1268 | 251.4775 | 41.4985 | 8748.1223 | 5220.76 | 296.865 | 1283.9978 | 104.9873 | 256.0145 | 42.2471 | 8905.9496 | 5313.28 | 302.1259 | 1306.7523 | 106.8478 | 260.5515 | 42.9958 | 9063.7769 | 5405.8 | 307.3868 | 1329.5067 | 108.7084 | 265.0885 | 43.7445 | 9221.6042 | 5501.24 | 312.8138 | 1352.9793 | 110.6276 | 269.7686 | 44.5168 | 9384.4126 | 5596.68 | 318.2407 | 1376.4519 | 112.5469 | 274.4488 | 45.2891 | 9547.2211 | 5692.12 | 323.6677 | 1399.9245 | 114.4662 | 279.129 | 46.0615 | 9710.0295 | 5787.56 | 329.0946 | 1423.3971 | 116.3854 | 283.8091 | 46.8338 | 9872.838 | 5883 | 334.5215 | 1446.8696 | 118.3047 | 288.4893 | 47.6061 | 10035.6464
BONANZA | 5250 | 298.5276 | 1291.1891 | 105.5753 | 257.4484 | 42.4838 | 8955.8293 | 4750 | 270.0964 | 1168.2187 | 95.5205 | 232.9295 | 38.4377 | 8102.8932 | 4500 | 255.8808 | 1106.7335 | 90.4931 | 220.67 | 36.4146 | 7676.4251 | 4269.5 | 242.7741 | 1050.0442 | 85.8579 | 209.3668 | 34.5494 | 7283.2216 | 4331 | 246.2711 | 1065.1695 | 87.0946 | 212.3827 | 35.0471 | 7388.1327 | 4392.5 | 249.7681 | 1080.2949 | 88.3313 | 215.3985 | 35.5447 | 7493.0438 | 4454 | 253.2652 | 1095.4203 | 89.5681 | 218.4143 | 36.0424 | 7597.955 | 4515.5 | 256.7622 | 1110.5456 | 90.8048 | 221.4301 | 36.5401 | 7702.8661 | 4577 | 260.2592 | 1125.671 | 92.0416 | 224.446 | 37.0377 | 7807.7773 | 4638.5 | 263.7563 | 1140.7963 | 93.2783 | 227.4618 | 37.5354 | 7912.6884 | BEECH VARI PROP | 4700 | 267.2533 | 1155.9217 | 94.515 | 230.4776 | 38.0331 | 8017.5996 | 4795 | 272.6552 | 1179.2861 | 96.4254 | 235.1362 | 38.8018 | 8179.6574 | 4890 | 278.0572 | 1202.6504 | 98.3359 | 239.7948 | 39.5706 | 8341.7153 | 4985 | 283.4591 | 1226.0148 | 100.2463 | 244.4534 | 40.3393 | 8503.7731 | 5080 | 288.861 | 1249.3792 | 102.1567 | 249.112 | 41.1081 | 8665.831 | 5175 | 294.263 | 1272.7436 | 104.0671 | 253.7706 | 41.8768 | 8827.8889 | 5260 | 299.0963 | 1293.6485 | 105.7764 | 257.9388 | 42.5647 | 8972.888 | 5345 | 303.9296 | 1314.5535 | 107.4857 | 262.107 | 43.2525 | 9117.8872 | 5430 | 308.7629 | 1335.4585 | 109.195 | 266.2752 | 43.9403 | 9262.8863 | 5515 | 313.5962 | 1356.3634 | 110.9043 | 270.4434 | 44.6282 | 9407.8854 | 5600 | 318.4295 | 1377.2684 | 112.6137 | 274.6116 | 45.316 | 9552.8846
SEMINOLE | 733.596 | 41.714 | 180.4212 | 14.7523 | 35.9739 | 5.9364 | 1251.4211 | 706.86 | 40.1938 | 173.8457 | 14.2147 | 34.6629 | 5.72 | 1205.8129 | 671.574 | 38.1873 | 165.1674 | 13.5051 | 32.9325 | 5.4345 | 1145.6194 | 752 | 42.7605 | 184.9475 | 15.1224 | 36.8764 | 6.0853 | 1282.8159 | 767.4286 | 43.6378 | 188.742 | 15.4327 | 37.633 | 6.2101 | 1309.1351 | 782.8571 | 44.5151 | 192.5365 | 15.7429 | 38.3896 | 6.335 | 1335.4543 | 798.2857 | 45.3924 | 196.331 | 16.0532 | 39.1462 | 6.4598 | 1361.7734 | 813.7143 | 46.2698 | 200.1255 | 16.3635 | 39.9027 | 6.5847 | 1388.0926 | 829.1429 | 47.1471 | 203.92 | 16.6737 | 40.6593 | 6.7095 | 1414.4118 | 844.5714 | 48.0244 | 207.7146 | 16.984 | 41.4159 | 6.8344 | 1440.731 | CESSNA 337 | 860 | 48.9017 | 211.5091 | 17.2942 | 42.1725 | 6.9592 | 1467.0501 | 876 | 49.8115 | 215.4441 | 17.616 | 42.9571 | 7.0887 | 1494.3441 | 892 | 50.7213 | 219.3792 | 17.9377 | 43.7417 | 7.2182 | 1521.638 | 908 | 51.6311 | 223.3142 | 18.2595 | 44.5263 | 7.3477 | 1548.932 | 924 | 52.5409 | 227.2493 | 18.5813 | 45.3109 | 7.4771 | 1576.226 | 940 | 53.4507 | 231.1843 | 18.903 | 46.0955 | 7.6066 | 1603.5199 | 954 | 54.2467 | 234.6275 | 19.1845 | 46.782 | 7.7199 | 1627.4021 | 968 | 55.0428 | 238.0707 | 19.4661 | 47.4686 | 7.8332 | 1651.2843 | 982 | 55.8389 | 241.5139 | 19.7476 | 48.1551 | 7.9465 | 1675.1665 | 996 | 56.635 | 244.957 | 20.0291 | 48.8416 | 8.0598 | 1699.0488 | 1010 | 57.431 | 248.4002 | 20.3107 | 49.5282 | 8.1731 | 1722.931
NAVAJO | 875 | 74.6319 | 322.7973 | 26.3938 | 64.3621 | 10.6209 | 2238.9573 | 840 | 71.6466 | 309.8854 | 25.3381 | 61.7876 | 10.1961 | 2149.399 | 805 | 68.6614 | 296.9735 | 24.2823 | 59.2131 | 9.7713 | 2059.8407 | 789.6 | 67.3478 | 291.2923 | 23.8178 | 58.0804 | 9.5843 | 2020.4351 | 805.8 | 68.7296 | 297.2686 | 24.3065 | 59.272 | 9.781 | 2061.8878 | 822 | 70.1113 | 303.245 | 24.7951 | 60.4636 | 9.9776 | 2103.3405 | 838.2 | 71.4931 | 309.2213 | 25.2838 | 61.6552 | 10.1743 | 2144.7932 | 854.4 | 72.8749 | 315.1977 | 25.7724 | 62.8468 | 10.3709 | 2186.2459 | 870.6 | 74.2566 | 321.1741 | 26.2611 | 64.0384 | 10.5675 | 2227.6986 | 886.8 | 75.6384 | 327.1504 | 26.7498 | 65.2301 | 10.7642 | 2269.1513 | TWIN PROP | 903 | 77.0201 | 333.1268 | 27.2384 | 66.4217 | 10.9608 | 2310.604 | 919.8 | 78.4531 | 339.3245 | 27.7452 | 67.6574 | 11.1647 | 2353.5919 | 936.6 | 79.886 | 345.5222 | 28.252 | 68.8932 | 11.3687 | 2396.5799 | 953.4 | 81.3189 | 351.7199 | 28.7587 | 70.1289 | 11.5726 | 2439.5679 | 970.2 | 82.7519 | 357.9176 | 29.2655 | 71.3647 | 11.7765 | 2482.5559 | 987 | 84.1848 | 364.1153 | 29.7722 | 72.6004 | 11.9804 | 2525.5439 | 1001.7 | 85.4386 | 369.5383 | 30.2157 | 73.6817 | 12.1589 | 2563.1583 | 1016.4 | 86.6924 | 374.9613 | 30.6591 | 74.763 | 12.3373 | 2600.7728 | 1031.1 | 87.9462 | 380.3843 | 31.1025 | 75.8443 | 12.5157 | 2638.3873 | 1045.8 | 89.2001 | 385.8073 | 31.5459 | 76.9256 | 12.6941 | 2676.0018 | 1060.5 | 90.4539 | 391.2303 | 31.9893 | 78.0069 | 12.8726 | 2713.6163
KING AIR | 1000 | 113.7248 | 491.8816 | 40.2192 | 98.0756 | 16.1843 | 3411.7445 | 960 | 109.1758 | 472.2063 | 38.6104 | 94.1526 | 15.5369 | 3275.2747 | 920 | 104.6268 | 452.531 | 37.0016 | 90.2295 | 14.8895 | 3138.8049 | 981.6 | 111.6323 | 482.831 | 39.4791 | 96.271 | 15.8865 | 3348.9684 | 1012.3429 | 115.1285 | 497.9528 | 40.7156 | 99.2861 | 16.384 | 3453.8552 | 1043.0857 | 118.6247 | 513.0746 | 41.952 | 102.3012 | 16.8816 | 3558.7419 | 1073.8286 | 122.121 | 528.1965 | 43.1885 | 105.3164 | 17.3792 | 3663.6287 | 1104.5714 | 125.6172 | 543.3183 | 44.4249 | 108.3315 | 17.8767 | 3768.5155 | 1135.3143 | 129.1134 | 558.4402 | 45.6614 | 111.3466 | 18.3743 | 3873.4023 | 1166.0571 | 132.6096 | 573.562 | 46.8978 | 114.3617 | 18.8718 | 3978.289 | KING AIR | 1196.8 | 136.1059 | 588.6839 | 48.1343 | 117.3768 | 19.3694 | 4083.1758 | 1183.04 | 134.541 | 581.9156 | 47.5809 | 116.0273 | 19.1467 | 4036.2302 | 1169.28 | 132.9762 | 575.1473 | 47.0275 | 114.6778 | 18.924 | 3989.2846 | 1155.52 | 131.4113 | 568.379 | 46.474 | 113.3283 | 18.7013 | 3942.339 | 1141.76 | 129.8464 | 561.6107 | 45.9206 | 111.9788 | 18.4786 | 3895.3934 | 1128 | 128.2816 | 554.8424 | 45.3672 | 110.6293 | 18.2559 | 3848.4478 | 1144.8 | 130.1922 | 563.106 | 46.0429 | 112.2769 | 18.5278 | 3905.7651 | 1161.6 | 132.1027 | 571.3696 | 46.7186 | 113.9246 | 18.7997 | 3963.0824 | 1178.4 | 134.0133 | 579.6332 | 47.3943 | 115.5723 | 19.0716 | 4020.3997 | 1195.2 | 135.9239 | 587.8969 | 48.0699 | 117.2199 | 19.3435 | 4077.717 | 1212 | 137.8345 | 596.1605 | 48.7456 | 118.8676 | 19.6154 | 4135.0343
BARON | 1215 | 138.1757 | 597.6361 | 48.8663 | 119.1618 | 19.6639 | 4145.2696 | 1170 | 133.058 | 575.5014 | 47.0564 | 114.7484 | 18.9356 | 3991.7411 | 1125 | 127.9404 | 553.3668 | 45.2466 | 110.335 | 18.2073 | 3838.2126 | 1015.2 | 115.4534 | 499.3582 | 40.8305 | 99.5663 | 16.4303 | 3463.603 | 1036.0286 | 117.8222 | 509.6034 | 41.6682 | 101.6091 | 16.7674 | 3534.6648 | 1056.8571 | 120.1909 | 519.8486 | 42.5059 | 103.6519 | 17.1045 | 3605.7265 | 1077.6857 | 122.5596 | 530.0937 | 43.3436 | 105.6946 | 17.4416 | 3676.7883 | 1098.5143 | 124.9283 | 540.3389 | 44.1813 | 107.7374 | 17.7787 | 3747.8501 | 1119.3429 | 127.2971 | 550.5841 | 45.019 | 109.7802 | 18.1158 | 3818.9118 | 1140.1714 | 129.6658 | 560.8293 | 45.8567 | 111.823 | 18.4529 | 3889.9736 | DASH 8 | 1161 | 132.0345 | 571.0745 | 46.6944 | 113.8657 | 18.79 | 3961.0354 | 1237.86 | 140.7754 | 608.8805 | 49.7857 | 121.4038 | 20.0339 | 4223.262 | 1314.72 | 149.5163 | 646.6865 | 52.8769 | 128.9419 | 21.2778 | 4485.4887 | 1391.58 | 158.2572 | 684.4926 | 55.9682 | 136.48 | 22.5217 | 4747.7154 | 1468.44 | 166.9981 | 722.2986 | 59.0594 | 144.0181 | 23.7657 | 5009.9421 | 1545.3 | 175.739 | 760.1046 | 62.1507 | 151.5562 | 25.0096 | 5272.1688 | 1588.14 | 180.6109 | 781.1768 | 63.8737 | 155.7577 | 25.7029 | 5418.3279 | 1630.98 | 185.4829 | 802.249 | 65.5967 | 159.9593 | 26.3962 | 5564.487 | 1673.82 | 190.3549 | 823.3212 | 67.3196 | 164.1609 | 27.0896 | 5710.6462 | 1716.66 | 195.2268 | 844.3934 | 69.0426 | 168.3624 | 27.7829 | 5856.8053 | 1759.5 | 200.0988 | 865.4656 | 70.7656 | 172.564 | 28.4763 | 6002.9644
TURBO COMMANDER | 1187.5 | 135.0482 | 584.1094 | 47.7603 | 116.4647 | 19.2188 | 4051.4466 | 1140 | 129.6463 | 560.745 | 45.8498 | 111.8062 | 18.4501 | 3889.3887 | 1092.5 | 124.2444 | 537.3806 | 43.9394 | 107.1476 | 17.6813 | 3727.3309 | 1131.45 | 128.6739 | 556.5394 | 45.506 | 110.9676 | 18.3117 | 3860.2183 | 1166.8714 | 132.7022 | 573.9626 | 46.9306 | 114.4416 | 18.885 | 3981.0672 | 1202.2929 | 136.7305 | 591.3857 | 48.3552 | 117.9156 | 19.4583 | 4101.916 | 1237.7143 | 140.7588 | 608.8088 | 49.7798 | 121.3895 | 20.0315 | 4222.7649 | 1273.1357 | 144.7871 | 626.232 | 51.2045 | 124.8635 | 20.6048 | 4343.6138 | 1308.5571 | 148.8154 | 643.6551 | 52.6291 | 128.3375 | 21.1781 | 4464.4626 | 1343.9786 | 152.8437 | 661.0783 | 54.0537 | 131.8115 | 21.7513 | 4585.3115 | TURBO COMMANDER | 1379.4 | 156.872 | 678.5014 | 55.4783 | 135.2855 | 22.3246 | 4706.1604 | 1420.25 | 161.5177 | 698.5948 | 57.1213 | 139.2918 | 22.9857 | 4845.5301 | 1461.1 | 166.1633 | 718.6882 | 58.7642 | 143.2982 | 23.6469 | 4984.8999 | 1501.95 | 170.809 | 738.7815 | 60.4072 | 147.3046 | 24.308 | 5124.2696 | 1542.8 | 175.4546 | 758.8749 | 62.0501 | 151.311 | 24.9691 | 5263.6394 | 1583.65 | 180.1003 | 778.9683 | 63.6931 | 155.3174 | 25.6302 | 5403.0092 | 1627.54 | 185.0917 | 800.5569 | 65.4583 | 159.6219 | 26.3406 | 5552.7506 | 1671.43 | 190.0831 | 822.1456 | 67.2235 | 163.9265 | 27.0509 | 5702.4921 | 1715.32 | 195.0745 | 843.7343 | 68.9887 | 168.231 | 27.7612 | 5852.2336 | 1759.21 | 200.0658 | 865.323 | 70.754 | 172.5355 | 28.4716 | 6001.975 | 1803.1 | 205.0572 | 886.9117 | 72.5192 | 176.8401 | 29.1819 | 6151.7165
EMB ERJ135/145 | 1425 | 32148.6926 | 5807.2919 | 1585.1537 | 716.5484 | 234.2721 | 964460.7785 | 1330 | 30005.4464 | 5420.1391 | 1479.4768 | 668.7785 | 218.654 | 900163.3933 | 1330 | 30005.4464 | 5420.1391 | 1479.4768 | 668.7785 | 218.654 | 900163.3933 | 1404.1 | 31677.1785 | 5722.1183 | 1561.9048 | 706.039 | 230.8361 | 950315.3538 | 1453.9071 | 32800.8518 | 5925.097 | 1617.3097 | 731.0841 | 239.0245 | 984025.5543 | 1503.7143 | 33924.5252 | 6128.0756 | 1672.7146 | 756.1292 | 247.2128 | 1017735.7549 | 1553.5214 | 35048.1985 | 6331.0543 | 1728.1195 | 781.1742 | 255.4012 | 1051445.9554 | 1603.3286 | 36171.8719 | 6534.033 | 1783.5244 | 806.2193 | 263.5896 | 1085156.156 | 1653.1357 | 37295.5452 | 6737.0117 | 1838.9293 | 831.2644 | 271.7779 | 1118866.3565 | 1702.9429 | 38419.2186 | 6939.9904 | 1894.3342 | 856.3095 | 279.9663 | 1152576.557 | EMB ERJ135/145 | 1752.75 | 39542.8919 | 7142.969 | 1949.7391 | 881.3545 | 288.1547 | 1186286.7576 | 1795.5 | 40507.3527 | 7317.1878 | 1997.2937 | 902.851 | 295.1828 | 1215220.5809 | 1838.25 | 41471.8135 | 7491.4066 | 2044.8483 | 924.3474 | 302.211 | 1244154.4043 | 1881 | 42436.2743 | 7665.6253 | 2092.4029 | 945.8439 | 309.2392 | 1273088.2277 | 1923.75 | 43400.735 | 7839.8441 | 2139.9575 | 967.3403 | 316.2673 | 1302022.051 | 1966.5 | 44365.1958 | 8014.0628 | 2187.5121 | 988.8368 | 323.2955 | 1330955.8744 | 2006.4 | 45265.3592 | 8176.667 | 2231.8964 | 1008.9001 | 329.8551 | 1357960.7762 | 2046.3 | 46165.5226 | 8339.2712 | 2276.2807 | 1028.9635 | 336.4147 | 1384965.678 | 2086.2 | 47065.686 | 8501.8753 | 2320.665 | 1049.0269 | 342.9743 | 1411970.5798 | 2126.1 | 47965.8494 | 8664.4795 | 2365.0493 | 1069.0902 | 349.534 | 1438975.4816 | 2166 | 48866.0128 | 8827.0837 | 2409.4336 | 1089.1536 | 356.0936 | 1465980.3834
BEECH 1900 | 1045 | 118.8424 | 514.0162 | 42.029 | 102.489 | 16.9126 | 3565.273 | 1045 | 118.8424 | 514.0162 | 42.029 | 102.489 | 16.9126 | 3565.273 | 1045 | 118.8424 | 514.0162 | 42.029 | 102.489 | 16.9126 | 3565.273 | 1131.45 | 128.6739 | 556.5394 | 45.506 | 110.9676 | 18.3117 | 3860.2183 | 1166.8714 | 132.7022 | 573.9626 | 46.9306 | 114.4416 | 18.885 | 3981.0672 | 1202.2929 | 136.7305 | 591.3857 | 48.3552 | 117.9156 | 19.4583 | 4101.916 | 1237.7143 | 140.7588 | 608.8088 | 49.7798 | 121.3895 | 20.0315 | 4222.7649 | 1273.1357 | 144.7871 | 626.232 | 51.2045 | 124.8635 | 20.6048 | 4343.6138 | 1308.5571 | 148.8154 | 643.6551 | 52.6291 | 128.3375 | 21.1781 | 4464.4626 | 1343.9786 | 152.8437 | 661.0783 | 54.0537 | 131.8115 | 21.7513 | 4585.3115 | EMB 120 | 1379.4 | 156.872 | 678.5014 | 55.4783 | 135.2855 | 22.3246 | 4706.1604 | 1420.25 | 161.5177 | 698.5948 | 57.1213 | 139.2918 | 22.9857 | 4845.5301 | 1461.1 | 166.1633 | 718.6882 | 58.7642 | 143.2982 | 23.6469 | 4984.8999 | 1501.95 | 170.809 | 738.7815 | 60.4072 | 147.3046 | 24.308 | 5124.2696 | 1542.8 | 175.4546 | 758.8749 | 62.0501 | 151.311 | 24.9691 | 5263.6394 | 1583.65 | 180.1003 | 778.9683 | 63.6931 | 155.3174 | 25.6302 | 5403.0092 | 1627.54 | 185.0917 | 800.5569 | 65.4583 | 159.6219 | 26.3406 | 5552.7506 | 1671.43 | 190.0831 | 822.1456 | 67.2235 | 163.9265 | 27.0509 | 5702.4921 | 1715.32 | 195.0745 | 843.7343 | 68.9887 | 168.231 | 27.7612 | 5852.2336 | 1759.21 | 200.0658 | 865.323 | 70.754 | 172.5355 | 28.4716 | 6001.975 | 1803.1 | 205.0572 | 886.9117 | 72.5192 | 176.8401 | 29.1819 | 6151.7165
CITICATION II | 617.5 | 70.2251 | 303.7369 | 24.8353 | 60.5617 | 9.9938 | 2106.7522 | 570 | 64.8231 | 280.3725 | 22.9249 | 55.9031 | 9.225 | 1944.6944 | 475 | 54.0193 | 233.6437 | 19.1041 | 46.5859 | 7.6875 | 1620.5786 | 468.35 | 53.263 | 230.3727 | 18.8366 | 45.9337 | 7.5799 | 1597.8905 | 484.9071 | 55.146 | 238.5169 | 19.5026 | 47.5575 | 7.8479 | 1654.3793 | 501.4643 | 57.0289 | 246.661 | 20.1685 | 49.1814 | 8.1158 | 1710.868 | 518.0214 | 58.9119 | 254.8052 | 20.8344 | 50.8053 | 8.3838 | 1767.3568 | 534.5786 | 60.7948 | 262.9493 | 21.5003 | 52.4291 | 8.6518 | 1823.8455 | 551.1357 | 62.6778 | 271.0935 | 22.1662 | 54.053 | 8.9197 | 1880.3342 | 567.6929 | 64.5608 | 279.2377 | 22.8321 | 55.6768 | 9.1877 | 1936.823 | CITICATION II | 584.25 | 66.4437 | 287.3818 | 23.498 | 57.3007 | 9.4557 | 1993.3117 | 598.5 | 68.0643 | 294.3911 | 24.0712 | 58.6982 | 9.6863 | 2041.9291 | 612.75 | 69.6849 | 301.4004 | 24.6443 | 60.0958 | 9.9169 | 2090.5464 | 627 | 71.3055 | 308.4097 | 25.2174 | 61.4934 | 10.1475 | 2139.1638 | 641.25 | 72.926 | 315.4191 | 25.7905 | 62.891 | 10.3782 | 2187.7812 | 655.5 | 74.5466 | 322.4284 | 26.3637 | 64.2885 | 10.6088 | 2236.3985 | 668.8 | 76.0592 | 328.9704 | 26.8986 | 65.5929 | 10.8241 | 2281.7747 | 682.1 | 77.5717 | 335.5124 | 27.4335 | 66.8974 | 11.0393 | 2327.1509 | 695.4 | 79.0842 | 342.0544 | 27.9684 | 68.2018 | 11.2546 | 2372.5271 | 708.7 | 80.5968 | 348.5965 | 28.5033 | 69.5062 | 11.4698 | 2417.9033 | 722 | 82.1093 | 355.1385 | 29.0382 | 70.8106 | 11.6851 | 2463.2795
FALCON 20 | 380 | 43.2154 | 186.915 | 15.2833 | 37.2687 | 6.15 | 1296.4629 | 332.5 | 37.8135 | 163.5506 | 13.3729 | 32.6101 | 5.3813 | 1134.405 | 285 | 32.4116 | 140.1862 | 11.4625 | 27.9515 | 4.6125 | 972.3472 | 233.7 | 26.5775 | 114.9527 | 9.3992 | 22.9203 | 3.7823 | 797.3247 | 242.1143 | 27.5344 | 119.0916 | 9.7376 | 23.7455 | 3.9184 | 826.0321 | 250.5286 | 28.4913 | 123.2304 | 10.076 | 24.5707 | 4.0546 | 854.7395 | 258.9429 | 29.4482 | 127.3692 | 10.4145 | 25.396 | 4.1908 | 883.4469 | 267.3571 | 30.4051 | 131.5081 | 10.7529 | 26.2212 | 4.327 | 912.1543 | 275.7714 | 31.3621 | 135.6469 | 11.0913 | 27.0464 | 4.4632 | 940.8617 | 284.1857 | 32.319 | 139.7857 | 11.4297 | 27.8717 | 4.5993 | 969.569 | FALCON 20 | 292.6 | 33.2759 | 143.9245 | 11.7681 | 28.6969 | 4.7355 | 998.2764 | 299.63 | 34.0754 | 147.3825 | 12.0509 | 29.3864 | 4.8493 | 1022.261 | 306.66 | 34.8749 | 150.8404 | 12.3336 | 30.0759 | 4.9631 | 1046.2456 | 313.69 | 35.6743 | 154.2983 | 12.6163 | 30.7653 | 5.0768 | 1070.2301 | 320.72 | 36.4738 | 157.7563 | 12.8991 | 31.4548 | 5.1906 | 1094.2147 | 327.75 | 37.2733 | 161.2142 | 13.1818 | 32.1443 | 5.3044 | 1118.1993 | 334.4 | 38.0296 | 164.4852 | 13.4493 | 32.7965 | 5.412 | 1140.8874 | 341.05 | 38.7858 | 167.7562 | 13.7167 | 33.4487 | 5.5197 | 1163.5755 | 347.7 | 39.5421 | 171.0272 | 13.9842 | 34.1009 | 5.6273 | 1186.2636 | 354.35 | 40.2984 | 174.2982 | 14.2517 | 34.7531 | 5.7349 | 1208.9517 | 361 | 41.0547 | 177.5692 | 14.5191 | 35.4053 | 5.8425 | 1231.6398
LEAR 25 | 380 | 43.2154 | 186.915 | 15.2833 | 37.2687 | 6.15 | 1296.4629 | 332.5 | 37.8135 | 163.5506 | 13.3729 | 32.6101 | 5.3813 | 1134.405 | 285 | 32.4116 | 140.1862 | 11.4625 | 27.9515 | 4.6125 | 972.3472 | 233.7 | 26.5775 | 114.9527 | 9.3992 | 22.9203 | 3.7823 | 797.3247 | 242.1143 | 27.5344 | 119.0916 | 9.7376 | 23.7455 | 3.9184 | 826.0321 | 250.5286 | 28.4913 | 123.2304 | 10.076 | 24.5707 | 4.0546 | 854.7395 | 258.9429 | 29.4482 | 127.3692 | 10.4145 | 25.396 | 4.1908 | 883.4469 | 267.3571 | 30.4051 | 131.5081 | 10.7529 | 26.2212 | 4.327 | 912.1543 | 275.7714 | 31.3621 | 135.6469 | 11.0913 | 27.0464 | 4.4632 | 940.8617 | 284.1857 | 32.319 | 139.7857 | 11.4297 | 27.8717 | 4.5993 | 969.569 | LEAR 25 | 292.6 | 33.2759 | 143.9245 | 11.7681 | 28.6969 | 4.7355 | 998.2764 | 299.63 | 34.0754 | 147.3825 | 12.0509 | 29.3864 | 4.8493 | 1022.261 | 306.66 | 34.8749 | 150.8404 | 12.3336 | 30.0759 | 4.9631 | 1046.2456 | 313.69 | 35.6743 | 154.2983 | 12.6163 | 30.7653 | 5.0768 | 1070.2301 | 320.72 | 36.4738 | 157.7563 | 12.8991 | 31.4548 | 5.1906 | 1094.2147 | 327.75 | 37.2733 | 161.2142 | 13.1818 | 32.1443 | 5.3044 | 1118.1993 | 334.4 | 38.0296 | 164.4852 | 13.4493 | 32.7965 | 5.412 | 1140.8874 | 341.05 | 38.7858 | 167.7562 | 13.7167 | 33.4487 | 5.5197 | 1163.5755 | 347.7 | 39.5421 | 171.0272 | 13.9842 | 34.1009 | 5.6273 | 1186.2636 | 354.35 | 40.2984 | 174.2982 | 14.2517 | 34.7531 | 5.7349 | 1208.9517 | 361 | 41.0547 | 177.5692 | 14.5191 | 35.4053 | 5.8425 | 1231.6398
LEAR 35 | 617.5 | 70.2251 | 303.7369 | 24.8353 | 60.5617 | 9.9938 | 2106.7522 | 570 | 64.8231 | 280.3725 | 22.9249 | 55.9031 | 9.225 | 1944.6944 | 475 | 54.0193 | 233.6437 | 19.1041 | 46.5859 | 7.6875 | 1620.5786 | 468.35 | 53.263 | 230.3727 | 18.8366 | 45.9337 | 7.5799 | 1597.8905 | 484.9071 | 55.146 | 238.5169 | 19.5026 | 47.5575 | 7.8479 | 1654.3793 | 501.4643 | 57.0289 | 246.661 | 20.1685 | 49.1814 | 8.1158 | 1710.868 | 518.0214 | 58.9119 | 254.8052 | 20.8344 | 50.8053 | 8.3838 | 1767.3568 | 534.5786 | 60.7948 | 262.9493 | 21.5003 | 52.4291 | 8.6518 | 1823.8455 | 551.1357 | 62.6778 | 271.0935 | 22.1662 | 54.053 | 8.9197 | 1880.3342 | 567.6929 | 64.5608 | 279.2377 | 22.8321 | 55.6768 | 9.1877 | 1936.823 | LEAR 35 | 584.25 | 66.4437 | 287.3818 | 23.498 | 57.3007 | 9.4557 | 1993.3117 | 598.5 | 68.0643 | 294.3911 | 24.0712 | 58.6982 | 9.6863 | 2041.9291 | 612.75 | 69.6849 | 301.4004 | 24.6443 | 60.0958 | 9.9169 | 2090.5464 | 627 | 71.3055 | 308.4097 | 25.2174 | 61.4934 | 10.1475 | 2139.1638 | 641.25 | 72.926 | 315.4191 | 25.7905 | 62.891 | 10.3782 | 2187.7812 | 655.5 | 74.5466 | 322.4284 | 26.3637 | 64.2885 | 10.6088 | 2236.3985 | 668.8 | 76.0592 | 328.9704 | 26.8986 | 65.5929 | 10.8241 | 2281.7747 | 682.1 | 77.5717 | 335.5124 | 27.4335 | 66.8974 | 11.0393 | 2327.1509 | 695.4 | 79.0842 | 342.0544 | 27.9684 | 68.2018 | 11.2546 | 2372.5271 | 708.7 | 80.5968 | 348.5965 | 28.5033 | 69.5062 | 11.4698 | 2417.9033 | 722 | 82.1093 | 355.1385 | 29.0382 | 70.8106 | 11.6851 | 2463.2795
GULF 3 | 855 | 1907.0233 | 898.4062 | 138.0021 | 83.8546 | 13.8376 | 57210.6992 | 807.5 | 1801.0776 | 848.4947 | 130.3353 | 79.196 | 13.0688 | 54032.327 | 712.5 | 1589.1861 | 748.6718 | 115.0017 | 69.8788 | 11.5313 | 47675.5827 | 702.05 | 1565.878 | 737.6913 | 113.3151 | 68.854 | 11.3622 | 46976.3408 | 727.0214 | 1621.5752 | 763.9305 | 117.3456 | 71.303 | 11.7663 | 48647.2565 | 751.9929 | 1677.2724 | 790.1696 | 121.3761 | 73.7521 | 12.1705 | 50318.1721 | 776.9643 | 1732.9696 | 816.4088 | 125.4067 | 76.2012 | 12.5746 | 51989.0878 | 801.9357 | 1788.6668 | 842.648 | 129.4372 | 78.6503 | 12.9788 | 53660.0034 | 826.9071 | 1844.364 | 868.8871 | 133.4677 | 81.0994 | 13.3829 | 55330.9191 | 851.8786 | 1900.0612 | 895.1263 | 137.4983 | 83.5485 | 13.787 | 57001.8348 | GULF 2 | 876.85 | 1955.7583 | 921.3655 | 141.5288 | 85.9976 | 14.1912 | 58672.7504 | 898.13 | 2003.222 | 943.7258 | 144.9635 | 88.0846 | 14.5356 | 60096.6611 | 919.41 | 2050.6857 | 966.0861 | 148.3983 | 90.1717 | 14.88 | 61520.5719 | 940.69 | 2098.1494 | 988.4465 | 151.833 | 92.2587 | 15.2244 | 62944.4826 | 961.97 | 2145.6131 | 1010.8068 | 155.2677 | 94.3458 | 15.5688 | 64368.3934 | 983.25 | 2193.0768 | 1033.1671 | 158.7024 | 96.4328 | 15.9132 | 65792.3041 | 1003.2 | 2237.574 | 1054.1299 | 161.9225 | 98.3894 | 16.2361 | 67127.2204 | 1023.15 | 2282.0712 | 1075.0928 | 165.1425 | 100.346 | 16.559 | 68462.1367 | 1043.1 | 2326.5684 | 1096.0556 | 168.3626 | 102.3026 | 16.8818 | 69797.053 | 1063.05 | 2371.0656 | 1117.0184 | 171.5826 | 104.2592 | 17.2047 | 71131.9694 | 1083 | 2415.5629 | 1137.9812 | 174.8027 | 106.2158 | 17.5276 | 72466.8857
GULF 5 | 855 | 1927.4409 | 959.7075 | 142.5662 | 92.9199 | 18.2117 | 57823.2257 | 807.5 | 1820.3608 | 906.3904 | 134.6459 | 87.7577 | 17.1999 | 54610.8243 | 712.5 | 1606.2007 | 799.7562 | 118.8052 | 77.4332 | 15.1764 | 48186.0214 | 702.05 | 1582.6431 | 788.0265 | 117.0627 | 76.2975 | 14.9538 | 47479.2931 | 727.0214 | 1638.9366 | 816.056 | 121.2265 | 79.0114 | 15.4857 | 49168.0985 | 751.9929 | 1695.2301 | 844.0856 | 125.3904 | 81.7252 | 16.0176 | 50856.9038 | 776.9643 | 1751.5236 | 872.1151 | 129.5542 | 84.4391 | 16.5495 | 52545.7091 | 801.9357 | 1807.8171 | 900.1447 | 133.7181 | 87.1529 | 17.0814 | 54234.5144 | 826.9071 | 1864.1107 | 928.1742 | 137.8819 | 89.8668 | 17.6133 | 55923.3197 | 851.8786 | 1920.4042 | 956.2038 | 142.0457 | 92.5806 | 18.1452 | 57612.1251 | GULF 5 | 876.85 | 1976.6977 | 984.2333 | 146.2096 | 95.2945 | 18.6771 | 59300.9304 | 898.13 | 2024.6695 | 1008.1194 | 149.7579 | 97.6072 | 19.1303 | 60740.0862 | 919.41 | 2072.6414 | 1032.0054 | 153.3062 | 99.9198 | 19.5836 | 62179.2421 | 940.69 | 2120.6133 | 1055.8915 | 156.8545 | 102.2325 | 20.0369 | 63618.3979 | 961.97 | 2168.5851 | 1079.7775 | 160.4028 | 104.5452 | 20.4901 | 65057.5538 | 983.25 | 2216.557 | 1103.6636 | 163.9511 | 106.8579 | 20.9434 | 66496.7096 | 1003.2 | 2261.5306 | 1126.0568 | 167.2777 | 109.026 | 21.3683 | 67845.9182 | 1023.15 | 2306.5042 | 1148.4499 | 170.6042 | 111.1941 | 21.7933 | 69195.1268 | 1043.1 | 2351.4778 | 1170.8431 | 173.9308 | 113.3623 | 22.2182 | 70544.3354 | 1063.05 | 2396.4515 | 1193.2363 | 177.2573 | 115.5304 | 22.6432 | 71893.544 | 1083 | 2441.4251 | 1215.6295 | 180.5839 | 117.6985 | 23.0681 | 73242.7526
CANADAIR RJ | 0 | 0 | 0 | 0 | 0 | 0 | 0 | 0 | 0 | 0 | 0 | 0 | 0 | 0 | 380 | 8572.9847 | 1548.6112 | 422.7077 | 191.0796 | 62.4726 | 257189.5409 | 468.35 | 10566.2036 | 1908.6633 | 520.9872 | 235.5056 | 76.9974 | 316986.1092 | 484.9071 | 10939.7408 | 1976.1385 | 539.4052 | 243.8312 | 79.7194 | 328192.2249 | 501.4643 | 11313.278 | 2043.6137 | 557.8231 | 252.1568 | 82.4415 | 339398.3406 | 518.0214 | 11686.8152 | 2111.0889 | 576.2411 | 260.4824 | 85.1635 | 350604.4563 | 534.5786 | 12060.3524 | 2178.5641 | 594.6591 | 268.808 | 87.8855 | 361810.5721 | 551.1357 | 12433.8896 | 2246.0393 | 613.0771 | 277.1336 | 90.6075 | 373016.6878 | 567.6929 | 12807.4268 | 2313.5145 | 631.495 | 285.4592 | 93.3295 | 384222.8035 | CANADAIR RJ | 584.25 | 13180.964 | 2380.9897 | 649.913 | 293.7848 | 96.0516 | 395428.9192 | 598.5 | 13502.4509 | 2439.0626 | 665.7646 | 300.9503 | 98.3943 | 405073.527 | 612.75 | 13823.9378 | 2497.1355 | 681.6161 | 308.1158 | 100.737 | 414718.1348 | 627 | 14145.4248 | 2555.2084 | 697.4676 | 315.2813 | 103.0797 | 424362.7426 | 641.25 | 14466.9117 | 2613.2814 | 713.3192 | 322.4468 | 105.4224 | 434007.3503 | 655.5 | 14788.3986 | 2671.3543 | 729.1707 | 329.6123 | 107.7652 | 443651.9581 | 668.8 | 15088.4531 | 2725.5557 | 743.9655 | 336.3 | 109.9517 | 452653.5921 | 682.1 | 15388.5075 | 2779.7571 | 758.7602 | 342.9878 | 112.1382 | 461655.226 | 695.4 | 15688.562 | 2833.9584 | 773.555 | 349.6756 | 114.3248 | 470656.8599 | 708.7 | 15988.6165 | 2888.1598 | 788.3498 | 356.3634 | 116.5113 | 479658.4939 | 722 | 16288.6709 | 2942.3612 | 803.1445 | 363.0512 | 118.6979 | 488660.1278
B737-300-500 | 0 | 0 | 0 | 0 | 0 | 0 | 0 | 0 | 0 | 0 | 0 | 0 | 0 | 0 | 0 | 0 | 0 | 0 | 0 | 0 | 0 | 0 | 0 | 0 | 0 | 0 | 0 | 0 | 0 | 0 | 0 | 0 | 0 | 0 | 0 | 0 | 0 | 0 | 0 | 0 | 0 | 0 | 0 | 0 | 0 | 0 | 0 | 0 | 0 | 0 | 0 | 0 | 0 | 0 | 0 | 0 | 0 | 0 | 0 | 0 | 0 | 0 | 0 | 0 | 0 | 0 | 0 | 0 | 0 | 0 | B737-300-500 | 0 | 0 | 0 | 0 | 0 | 0 | 0 | 0 | 0 | 0 | 0 | 0 | 0 | 0 | 0 | 0 | 0 | 0 | 0 | 0 | 0 | 0 | 0 | 0 | 0 | 0 | 0 | 0 | 0 | 0 | 0 | 0 | 0 | 0 | 0 | 0 | 0 | 0 | 0 | 0 | 0 | 0 | 0 | 0 | 0 | 0 | 0 | 0 | 0 | 0 | 0 | 0 | 0 | 0 | 0 | 0 | 0 | 0 | 0 | 0 | 0 | 0 | 0 | 0 | 0 | 0 | 0 | 0 | 0 | 0 | 0 | 0 | 0 | 0 | 0 | 0 | 0
GA HELICOPTER | [70 empty] | GA HELICOPTER
BELL 206 | 1000 | 56.8624 | 245.9408 | 20.1096 | 49.0378 | 8.0921 | 1705.8722 | 1000 | 56.8624 | 245.9408 | 20.1096 | 49.0378 | 8.0921 | 1705.8722 | 1000 | 56.8624 | 245.9408 | 20.1096 | 49.0378 | 8.0921 | 1705.8722 | 1218.5 | 69.2868 | 299.6788 | 24.5035 | 59.7525 | 9.8603 | 2078.6053 | 1219.4286 | 69.3396 | 299.9072 | 24.5222 | 59.7981 | 9.8678 | 2080.1894 | 1220.3571 | 69.3924 | 300.1356 | 24.5409 | 59.8436 | 9.8753 | 2081.7734 | 1221.2857 | 69.4452 | 300.364 | 24.5595 | 59.8892 | 9.8828 | 2083.3574 | 1222.2143 | 69.498 | 300.5923 | 24.5782 | 59.9347 | 9.8903 | 2084.9414 | 1223.1429 | 69.5508 | 300.8207 | 24.5969 | 59.9802 | 9.8978 | 2086.5255 | 1224.0714 | 69.6036 | 301.0491 | 24.6156 | 60.0258 | 9.9054 | 2088.1095 | BELL 206 | 1225 | 69.6565 | 301.2775 | 24.6342 | 60.0713 | 9.9129 | 2089.6935 | 1225 | 69.6565 | 301.2775 | 24.6342 | 60.0713 | 9.9129 | 2089.6935 | 1225 | 69.6565 | 301.2775 | 24.6342 | 60.0713 | 9.9129 | 2089.6935 | 1225 | 69.6565 | 301.2775 | 24.6342 | 60.0713 | 9.9129 | 2089.6935 | 1225 | 69.6565 | 301.2775 | 24.6342 | 60.0713 | 9.9129 | 2089.6935 | 1225 | 69.6565 | 301.2775 | 24.6342 | 60.0713 | 9.9129 | 2089.6935 | 1225 | 69.6565 | 301.2775 | 24.6342 | 60.0713 | 9.9129 | 2089.6935 | 1225 | 69.6565 | 301.2775 | 24.6342 | 60.0713 | 9.9129 | 2089.6935 | 1225 | 69.6565 | 301.2775 | 24.6342 | 60.0713 | 9.9129 | 2089.6935 | 1225 | 69.6565 | 301.2775 | 24.6342 | 60.0713 | 9.9129 | 2089.6935 | 1225 | 69.6565 | 301.2775 | 24.6342 | 60.0713 | 9.9129 | 2089.6935
ROBINSON 22 | 4000 | 227.4496 | 983.7631 | 80.4383 | 196.1512 | 32.3686 | 6823.489 | 4000 | 227.4496 | 983.7631 | 80.4383 | 196.1512 | 32.3686 | 6823.489 | 3800 | 216.0772 | 934.575 | 76.4164 | 186.3436 | 30.7501 | 6482.3145 | 6244.8 | 355.0944 | 1535.851 | 125.5803 | 306.2312 | 50.5338 | 10652.831 | 6245.2 | 355.1171 | 1535.9494 | 125.5884 | 306.2508 | 50.5371 | 10653.5134 | 6245.6 | 355.1399 | 1536.0478 | 125.5964 | 306.2704 | 50.5403 | 10654.1957 | 6246 | 355.1626 | 1536.1461 | 125.6044 | 306.29 | 50.5435 | 10654.8781 | 6246.4 | 355.1853 | 1536.2445 | 125.6125 | 306.3096 | 50.5468 | 10655.5604 | 6246.8 | 355.2081 | 1536.3429 | 125.6205 | 306.3293 | 50.55 | 10656.2428 | 6247.2 | 355.2308 | 1536.4413 | 125.6286 | 306.3489 | 50.5532 | 10656.9251 | ROBINSON 22 | 6247.6 | 355.2536 | 1536.5397 | 125.6366 | 306.3685 | 50.5565 | 10657.6074 | 6247.6 | 355.2536 | 1536.5397 | 125.6366 | 306.3685 | 50.5565 | 10657.6074 | 6247.6 | 355.2536 | 1536.5397 | 125.6366 | 306.3685 | 50.5565 | 10657.6074 | 6247.6 | 355.2536 | 1536.5397 | 125.6366 | 306.3685 | 50.5565 | 10657.6074 | 6247.6 | 355.2536 | 1536.5397 | 125.6366 | 306.3685 | 50.5565 | 10657.6074 | 6247.6 | 355.2536 | 1536.5397 | 125.6366 | 306.3685 | 50.5565 | 10657.6074 | 6247.6 | 355.2536 | 1536.5397 | 125.6366 | 306.3685 | 50.5565 | 10657.6074 | 6247.6 | 355.2536 | 1536.5397 | 125.6366 | 306.3685 | 50.5565 | 10657.6074 | 6247.6 | 355.2536 | 1536.5397 | 125.6366 | 306.3685 | 50.5565 | 10657.6074 | 6247.6 | 355.2536 | 1536.5397 | 125.6366 | 306.3685 | 50.5565 | 10657.6074 | 6247.6 | 355.2536 | 1536.5397 | 125.6366 | 306.3685 | 50.5565 | 10657.6074
ROBINSON 44 | 1600 | 90.9799 | 393.5053 | 32.1753 | 78.4605 | 12.9474 | 2729.3956 | 1600 | 90.9799 | 393.5053 | 32.1753 | 78.4605 | 12.9474 | 2729.3956 | 1400 | 79.6074 | 344.3171 | 28.1534 | 68.6529 | 11.329 | 2388.2211 | 2081.6 | 118.3648 | 511.9503 | 41.8601 | 102.0771 | 16.8446 | 3550.9437 | 2081.7429 | 118.3729 | 511.9855 | 41.863 | 102.0841 | 16.8458 | 3551.1874 | 2081.8857 | 118.381 | 512.0206 | 41.8659 | 102.0911 | 16.8469 | 3551.4311 | 2082.0286 | 118.3892 | 512.0557 | 41.8687 | 102.0981 | 16.8481 | 3551.6748 | 2082.1714 | 118.3973 | 512.0909 | 41.8716 | 102.1051 | 16.8492 | 3551.9185 | 2082.3143 | 118.4054 | 512.126 | 41.8745 | 102.1121 | 16.8504 | 3552.1621 | 2082.4571 | 118.4135 | 512.1611 | 41.8773 | 102.1191 | 16.8515 | 3552.4058 | ROBINSON 44 | 2082.6 | 118.4217 | 512.1963 | 41.8802 | 102.1261 | 16.8527 | 3552.6495 | 2082.6 | 118.4217 | 512.1963 | 41.8802 | 102.1261 | 16.8527 | 3552.6495 | 2082.6 | 118.4217 | 512.1963 | 41.8802 | 102.1261 | 16.8527 | 3552.6495 | 2082.6 | 118.4217 | 512.1963 | 41.8802 | 102.1261 | 16.8527 | 3552.6495 | 2082.6 | 118.4217 | 512.1963 | 41.8802 | 102.1261 | 16.8527 | 3552.6495 | 2082.6 | 118.4217 | 512.1963 | 41.8802 | 102.1261 | 16.8527 | 3552.6495 | 2082.6 | 118.4217 | 512.1963 | 41.8802 | 102.1261 | 16.8527 | 3552.6495 | 2082.6 | 118.4217 | 512.1963 | 41.8802 | 102.1261 | 16.8527 | 3552.6495 | 2082.6 | 118.4217 | 512.1963 | 41.8802 | 102.1261 | 16.8527 | 3552.6495 | 2082.6 | 118.4217 | 512.1963 | 41.8802 | 102.1261 | 16.8527 | 3552.6495 | 2082.6 | 118.4217 | 512.1963 | 41.8802 | 102.1261 | 16.8527 | 3552.6495
CH47 CHINOOK | 0 | 0 | 0 | 0 | 0 | 0 | 0 | 0 | 0 | 0 | 0 | 0 | 0 | 0 | 0 | 0 | 0 | 0 | 0 | 0 | 0 | 0 | 0 | 0 | 0 | 0 | 0 | 0 | 0 | 0 | 0 | 0 | 0 | 0 | 0 | 0 | 0 | 0 | 0 | 0 | 0 | 0 | 0 | 0 | 0 | 0 | 0 | 0 | 0 | 0 | 0 | 0 | 0 | 0 | 0 | 0 | 0 | 0 | 0 | 0 | 0 | 0 | 0 | 0 | 0 | 0 | 0 | 0 | 0 | 0 | CH47 CHINOOK | 0 | 0 | 0 | 0 | 0 | 0 | 0 | 0 | 0 | 0 | 0 | 0 | 0 | 0 | 0 | 0 | 0 | 0 | 0 | 0 | 0 | 0 | 0 | 0 | 0 | 0 | 0 | 0 | 0 | 0 | 0 | 0 | 0 | 0 | 0 | 0 | 0 | 0 | 0 | 0 | 0 | 0 | 0 | 0 | 0 | 0 | 0 | 0 | 0 | 0 | 0 | 0 | 0 | 0 | 0 | 0 | 0 | 0 | 0 | 0 | 0 | 0 | 0 | 0 | 0 | 0 | 0 | 0 | 0 | 0 | 0 | 0 | 0 | 0 | 0 | 0 | 0
MH-60G | 0 | 0 | 0 | 0 | 0 | 0 | 0 | 0 | 0 | 0 | 0 | 0 | 0 | 0 | 0 | 0 | 0 | 0 | 0 | 0 | 0 | 0 | 0 | 0 | 0 | 0 | 0 | 0 | 0 | 0 | 0 | 0 | 0 | 0 | 0 | 0 | 0 | 0 | 0 | 0 | 0 | 0 | 0 | 0 | 0 | 0 | 0 | 0 | 0 | 0 | 0 | 0 | 0 | 0 | 0 | 0 | 0 | 0 | 0 | 0 | 0 | 0 | 0 | 0 | 0 | 0 | 0 | 0 | 0 | 0 | MH-60G | 0 | 0 | 0 | 0 | 0 | 0 | 0 | 0 | 0 | 0 | 0 | 0 | 0 | 0 | 0 | 0 | 0 | 0 | 0 | 0 | 0 | 0 | 0 | 0 | 0 | 0 | 0 | 0 | 0 | 0 | 0 | 0 | 0 | 0 | 0 | 0 | 0 | 0 | 0 | 0 | 0 | 0 | 0 | 0 | 0 | 0 | 0 | 0 | 0 | 0 | 0 | 0 | 0 | 0 | 0 | 0 | 0 | 0 | 0 | 0 | 0 | 0 | 0 | 0 | 0 | 0 | 0 | 0 | 0 | 0 | 0 | 0 | 0 | 0 | 0 | 0 | 0
TOTAL REAL LTOS | 42892.0944 | 38635.0543 | 19135.3692 | 2803.5745 | 3180.3028 | 643.7154 | 1159051.6285 | 41094.204 | 36168.0206 | 18165.9222 | 2643.1392 | 3027.1919 | 610.5541 | 1085040.6175 | 39191.3436 | 44171.2135 | 18886.3723 | 2983.8384 | 3074.6692 | 649.0098 | 1325136.4043 | 43026.65 | 47996.6962 | 20422.727 | 3234.4635 | 3333.0534 | 704.8401 | 1439900.8869 | 43616.1 | 49643.0627 | 20908.1965 | 3329.6244 | 3403.6381 | 721.9755 | 1489291.8822 | 44205.55 | 51289.4293 | 21393.666 | 3424.7853 | 3474.2229 | 739.111 | 1538682.8776 | 44795 | 52935.7958 | 21879.1355 | 3519.9461 | 3544.8076 | 756.2464 | 1588073.8729 | 45384.45 | 54582.1623 | 22364.605 | 3615.107 | 3615.3923 | 773.3819 | 1637464.8683 | 45973.9 | 56228.5288 | 22850.0745 | 3710.2679 | 3685.977 | 790.5173 | 1686855.8636 | 46563.35 | 57874.8953 | 23335.544 | 3805.4288 | 3756.5617 | 807.6528 | 1736246.8589 | TOTAL REAL LTOS | 47152.8 | 59521.2618 | 23821.0135 | 3900.5896 | 3827.1465 | 824.7882 | 1785637.8543 | 47945.06 | 60953.165 | 24318.0601 | 3988.8454 | 3903.7762 | 842.1463 | 1828594.9513 | 48737.32 | 62385.0683 | 24815.1067 | 4077.1011 | 3980.406 | 859.5044 | 1871552.0482 | 49529.58 | 63816.9715 | 25312.1533 | 4165.3569 | 4057.0358 | 876.8625 | 1914509.1452 | 50321.84 | 65248.8747 | 25809.1999 | 4253.6126 | 4133.6655 | 894.2206 | 1957466.2422 | 51114.1 | 66680.778 | 26306.2465 | 4341.8683 | 4210.2953 | 911.5787 | 2000423.3391 | 51897.76 | 68020.803 | 26784.1222 | 4425.3956 | 4284.5809 | 928.2361 | 2040624.0891 | 52681.42 | 69360.828 | 27261.9979 | 4508.9229 | 4358.8665 | 944.8935 | 2080824.839 | 53465.08 | 70700.853 | 27739.8737 | 4592.4501 | 4433.1521 | 961.5509 | 2121025.589 | 54248.74 | 72040.878 | 28217.7494 | 4675.9774 | 4507.4377 | 978.2083 | 2161226.3389 | 55032.4 | 73380.903 | 28695.6251 | 4759.5047 | 4581.7233 | 994.8657 | 2201427.0888 | TOTAL REAL LTOS
TONS/YR |  | 19.3175 | 9.5677 | 1.4018 | 1.5902 | 0.32186 | 579.5258 |  | 18.084 | 9.083 | 1.3216 | 1.5136 | 0.30528 | 542.5203 |  | 22.0856 | 9.4432 | 1.4919 | 1.5373 | 0.3245 | 662.5682 |  | 23.9983 | 10.2114 | 1.6172 | 1.6665 | 0.35242 | 719.9504 |  | 24.8215 | 10.4541 | 1.6648 | 1.7018 | 0.36099 | 744.6459 |  | 25.6447 | 10.6968 | 1.7124 | 1.7371 | 0.36956 | 769.3414 |  | 26.4679 | 10.9396 | 1.76 | 1.7724 | 0.37812 | 794.0369 |  | 27.2911 | 11.1823 | 1.8076 | 1.8077 | 0.38669 | 818.7324 |  | 28.1143 | 11.425 | 1.8551 | 1.843 | 0.39526 | 843.4279 |  | 28.9374 | 11.6678 | 1.9027 | 1.8783 | 0.40383 | 868.1234 | TONS/YR |  | 29.7606 | 11.9105 | 1.9503 | 1.9136 | 0.41239 | 892.8189 |  | 30.4766 | 12.159 | 1.9944 | 1.9519 | 0.42107 | 914.2975 |  | 31.1925 | 12.4076 | 2.0386 | 1.9902 | 0.42975 | 935.776 |  | 31.9085 | 12.6561 | 2.0827 | 2.0285 | 0.43843 | 957.2546 |  | 32.6244 | 12.9046 | 2.1268 | 2.0668 | 0.44711 | 978.7331 |  | 33.3404 | 13.1531 | 2.1709 | 2.1051 | 0.45579 | 1000.2117 |  | 34.0104 | 13.3921 | 2.2127 | 2.1423 | 0.46412 | 1020.312 |  | 34.6804 | 13.631 | 2.2545 | 2.1794 | 0.47245 | 1040.4124 |  | 35.3504 | 13.8699 | 2.2962 | 2.2166 | 0.48078 | 1060.5128 |  | 36.0204 | 14.1089 | 2.338 | 2.2537 | 0.4891 | 1080.6132 |  | 36.6905 | 14.3478 | 2.3798 | 2.2909 | 0.49743 | 1100.7135 | ALL FUELS
ALL FUELS
DIESEL FUEL GSE | [70 empty] | DIESEL FUEL GSE |  | 2010
GA AIRCRAFT | LTOs | CO | NOx | HC | SOx | PM | CO2 | LTOs | CO | NOx | HC | SOx | PM | CO2 | LTOs | CO | NOx | HC | SOx | PM | CO2 | LTOs | CO | NOx | HC | SOx | PM | CO2 | LTOs | CO | NOx | HC | SOx | PM | CO2 | LTOs | CO | NOx | HC | SOx | PM | CO2 | LTOs | CO | NOx | HC | SOx | PM | CO2 | LTOs | CO | NOx | HC | SOx | PM | CO2 | LTOs | CO | NOx | HC | SOx | PM | CO2 | LTOs | CO | NOx | HC | SOx | PM | CO2 | GA AIRCRAFT | LTOs | CO | NOx | HC | SOx | PM | CO2 | LTOs | CO | NOx | HC | SOx | PM | CO2 | LTOs | CO | NOx | HC | SOx | PM | CO2 | LTOs | CO | NOx | HC | SOx | PM | CO2 | LTOs | CO | NOx | HC | SOx | PM | CO2 | LTOs | CO | NOx | HC | SOx | PM | CO2 | LTOs | CO | NOx | HC | SOx | PM | CO2 | LTOs | CO | NOx | HC | SOx | PM | CO2 | LTOs | CO | NOx | HC | SOx | PM | CO2 | LTOs | CO | NOx | HC | SOx | PM | CO2 | LTOs | CO | NOx | HC | SOx | PM | CO2
CESSNA 150 | 4108.1376 |  |  | 82.6129 |  | 33.2436 |  | 3958.416 |  |  | 79.6021 |  | 32.0321 |  | 3760.8144 |  |  | 75.6284 |  | 30.4331 |  | 3597.2 |  |  | 72.3382 |  | 29.1091 |  | 3636.8 |  |  | 73.1345 |  | 29.4295 |  | 3676.4 |  |  | 73.9309 |  | 29.75 |  | 3716 |  |  | 74.7272 |  | 30.0704 |  | 3755.6 |  |  | 75.5235 |  | 30.3909 |  | 3795.2 |  |  | 76.3199 |  | 30.7113 |  | 3834.8 |  |  | 77.1162 |  | 31.0318 |  | CESSNA 150 | 3874.4 |  |  | 77.9126 |  | 31.3522 |  | 3946.92 |  |  | 79.3709 |  | 31.939 |  | 4019.44 |  |  | 80.8293 |  | 32.5259 |  | 4091.96 |  |  | 82.2876 |  | 33.1127 |  | 4164.48 |  |  | 83.7459 |  | 33.6996 |  | 4237 |  |  | 85.2043 |  | 34.2864 |  | 4311.8 |  |  | 86.7085 |  | 34.8917 |  | 4386.6 |  |  | 88.2127 |  | 35.497 |  | 4461.4 |  |  | 89.7169 |  | 36.1023 |  | 4536.2 |  |  | 91.2211 |  | 36.7076 |  | 4611 |  |  | 92.7253 |  | 37.3129
CESSNA 172 | 10270.344 |  |  | 206.5323 |  | 83.1091 |  | 9896.04 |  |  | 199.0052 |  | 80.0802 |  | 9402.036 |  |  | 189.071 |  | 76.0826 |  | 10543.5 |  |  | 212.0254 |  | 85.3195 |  | 10659.5714 |  |  | 214.3595 |  | 86.2588 |  | 10775.6429 |  |  | 216.6937 |  | 87.1981 |  | 10891.7143 |  |  | 219.0278 |  | 88.1373 |  | 11007.7857 |  |  | 221.362 |  | 89.0766 |  | 11123.8571 |  |  | 223.6961 |  | 90.0159 |  | 11239.9286 |  |  | 226.0303 |  | 90.9551 |  | CESSNA 172 | 11356 |  |  | 228.3644 |  | 91.8944 |  | 11568.5 |  |  | 232.6377 |  | 93.614 |  | 11781 |  |  | 236.911 |  | 95.3335 |  | 11993.5 |  |  | 241.1843 |  | 97.0531 |  | 12206 |  |  | 245.4576 |  | 98.7727 |  | 12418.5 |  |  | 249.7308 |  | 100.4923 |  | 12637.8 |  |  | 254.1409 |  | 102.2669 |  | 12857.1 |  |  | 258.5509 |  | 104.0415 |  | 13076.4 |  |  | 262.9609 |  | 105.8161 |  | 13295.7 |  |  | 267.371 |  | 107.5907 |  | 13515 |  |  | 271.781 |  | 109.3653
PIPER 28 | 5477.5168 |  |  | 110.1506 |  | 44.3249 |  | 5277.888 |  |  | 106.1361 |  | 42.7094 |  | 5014.4192 |  |  | 100.8379 |  | 40.5774 |  | 4589.6 |  |  | 92.2949 |  | 37.1397 |  | 4640.1143 |  |  | 93.3108 |  | 37.5485 |  | 4690.6286 |  |  | 94.3266 |  | 37.9572 |  | 4741.1429 |  |  | 95.3424 |  | 38.366 |  | 4791.6571 |  |  | 96.3582 |  | 38.7748 |  | 4842.1714 |  |  | 97.374 |  | 39.1835 |  | 4892.6857 |  |  | 98.3899 |  | 39.5923 |  | PIPER 28 | 4943.2 |  |  | 99.4057 |  | 40.0011 |  | 5035.72 |  |  | 101.2662 |  | 40.7498 |  | 5128.24 |  |  | 103.1268 |  | 41.4985 |  | 5220.76 |  |  | 104.9873 |  | 42.2471 |  | 5313.28 |  |  | 106.8478 |  | 42.9958 |  | 5405.8 |  |  | 108.7084 |  | 43.7445 |  | 5501.24 |  |  | 110.6276 |  | 44.5168 |  | 5596.68 |  |  | 112.5469 |  | 45.2891 |  | 5692.12 |  |  | 114.4662 |  | 46.0615 |  | 5787.56 |  |  | 116.3854 |  | 46.8338 |  | 5883 |  |  | 118.3047 |  | 47.6061
BONANZA | 5250 |  |  | 105.5753 |  | 42.4838 |  | 4750 |  |  | 95.5205 |  | 38.4377 |  | 4500 |  |  | 90.4931 |  | 36.4146 |  | 4269.5 |  |  | 85.8579 |  | 34.5494 |  | 4331 |  |  | 87.0946 |  | 35.0471 |  | 4392.5 |  |  | 88.3313 |  | 35.5447 |  | 4454 |  |  | 89.5681 |  | 36.0424 |  | 4515.5 |  |  | 90.8048 |  | 36.5401 |  | 4577 |  |  | 92.0416 |  | 37.0377 |  | 4638.5 |  |  | 93.2783 |  | 37.5354 |  | BEECH VARI PROP | 4700 |  |  | 94.515 |  | 38.0331 |  | 4795 |  |  | 96.4254 |  | 38.8018 |  | 4890 |  |  | 98.3359 |  | 39.5706 |  | 4985 |  |  | 100.2463 |  | 40.3393 |  | 5080 |  |  | 102.1567 |  | 41.1081 |  | 5175 |  |  | 104.0671 |  | 41.8768 |  | 5260 |  |  | 105.7764 |  | 42.5647 |  | 5345 |  |  | 107.4857 |  | 43.2525 |  | 5430 |  |  | 109.195 |  | 43.9403 |  | 5515 |  |  | 110.9043 |  | 44.6282 |  | 5600 |  |  | 112.6137 |  | 45.316
SEMINOLE | 733.596 |  |  | 14.7523 |  | 5.9364 |  | 706.86 |  |  | 14.2147 |  | 5.72 |  | 671.574 |  |  | 13.5051 |  | 5.4345 |  | 752 |  |  | 15.1224 |  | 6.0853 |  | 767.4286 |  |  | 15.4327 |  | 6.2101 |  | 782.8571 |  |  | 15.7429 |  | 6.335 |  | 798.2857 |  |  | 16.0532 |  | 6.4598 |  | 813.7143 |  |  | 16.3635 |  | 6.5847 |  | 829.1429 |  |  | 16.6737 |  | 6.7095 |  | 844.5714 |  |  | 16.984 |  | 6.8344 |  | CESSNA 337 | 860 |  |  | 17.2942 |  | 6.9592 |  | 876 |  |  | 17.616 |  | 7.0887 |  | 892 |  |  | 17.9377 |  | 7.2182 |  | 908 |  |  | 18.2595 |  | 7.3477 |  | 924 |  |  | 18.5813 |  | 7.4771 |  | 940 |  |  | 18.903 |  | 7.6066 |  | 954 |  |  | 19.1845 |  | 7.7199 |  | 968 |  |  | 19.4661 |  | 7.8332 |  | 982 |  |  | 19.7476 |  | 7.9465 |  | 996 |  |  | 20.0291 |  | 8.0598 |  | 1010 |  |  | 20.3107 |  | 8.1731
NAVAJO | 875 |  |  | 26.3938 |  | 10.6209 |  | 840 |  |  | 25.3381 |  | 10.1961 |  | 805 |  |  | 24.2823 |  | 9.7713 |  | 789.6 |  |  | 23.8178 |  | 9.5843 |  | 805.8 |  |  | 24.3065 |  | 9.781 |  | 822 |  |  | 24.7951 |  | 9.9776 |  | 838.2 |  |  | 25.2838 |  | 10.1743 |  | 854.4 |  |  | 25.7724 |  | 10.3709 |  | 870.6 |  |  | 26.2611 |  | 10.5675 |  | 886.8 |  |  | 26.7498 |  | 10.7642 |  | TWIN PROP | 903 |  |  | 27.2384 |  | 10.9608 |  | 919.8 |  |  | 27.7452 |  | 11.1647 |  | 936.6 |  |  | 28.252 |  | 11.3687 |  | 953.4 |  |  | 28.7587 |  | 11.5726 |  | 970.2 |  |  | 29.2655 |  | 11.7765 |  | 987 |  |  | 29.7722 |  | 11.9804 |  | 1001.7 |  |  | 30.2157 |  | 12.1589 |  | 1016.4 |  |  | 30.6591 |  | 12.3373 |  | 1031.1 |  |  | 31.1025 |  | 12.5157 |  | 1045.8 |  |  | 31.5459 |  | 12.6941 |  | 1060.5 |  |  | 31.9893 |  | 12.8726
KING AIR | 1000 |  |  | 40.2192 |  | 16.1843 |  | 960 |  |  | 38.6104 |  | 15.5369 |  | 920 |  |  | 37.0016 |  | 14.8895 |  | 981.6 |  |  | 39.4791 |  | 15.8865 |  | 1012.3429 |  |  | 40.7156 |  | 16.384 |  | 1043.0857 |  |  | 41.952 |  | 16.8816 |  | 1073.8286 |  |  | 43.1885 |  | 17.3792 |  | 1104.5714 |  |  | 44.4249 |  | 17.8767 |  | 1135.3143 |  |  | 45.6614 |  | 18.3743 |  | 1166.0571 |  |  | 46.8978 |  | 18.8718 |  | KING AIR | 1196.8 |  |  | 48.1343 |  | 19.3694 |  | 1183.04 |  |  | 47.5809 |  | 19.1467 |  | 1169.28 |  |  | 47.0275 |  | 18.924 |  | 1155.52 |  |  | 46.474 |  | 18.7013 |  | 1141.76 |  |  | 45.9206 |  | 18.4786 |  | 1128 |  |  | 45.3672 |  | 18.2559 |  | 1144.8 |  |  | 46.0429 |  | 18.5278 |  | 1161.6 |  |  | 46.7186 |  | 18.7997 |  | 1178.4 |  |  | 47.3943 |  | 19.0716 |  | 1195.2 |  |  | 48.0699 |  | 19.3435 |  | 1212 |  |  | 48.7456 |  | 19.6154
BARON | 1215 |  |  | 48.8663 |  | 19.6639 |  | 1170 |  |  | 47.0564 |  | 18.9356 |  | 1125 |  |  | 45.2466 |  | 18.2073 |  | 1015.2 |  |  | 40.8305 |  | 16.4303 |  | 1036.0286 |  |  | 41.6682 |  | 16.7674 |  | 1056.8571 |  |  | 42.5059 |  | 17.1045 |  | 1077.6857 |  |  | 43.3436 |  | 17.4416 |  | 1098.5143 |  |  | 44.1813 |  | 17.7787 |  | 1119.3429 |  |  | 45.019 |  | 18.1158 |  | 1140.1714 |  |  | 45.8567 |  | 18.4529 |  | DASH 8 | 1161 |  |  | 46.6944 |  | 18.79 |  | 1237.86 |  |  | 49.7857 |  | 20.0339 |  | 1314.72 |  |  | 52.8769 |  | 21.2778 |  | 1391.58 |  |  | 55.9682 |  | 22.5217 |  | 1468.44 |  |  | 59.0594 |  | 23.7657 |  | 1545.3 |  |  | 62.1507 |  | 25.0096 |  | 1588.14 |  |  | 63.8737 |  | 25.7029 |  | 1630.98 |  |  | 65.5967 |  | 26.3962 |  | 1673.82 |  |  | 67.3196 |  | 27.0896 |  | 1716.66 |  |  | 69.0426 |  | 27.7829 |  | 1759.5 |  |  | 70.7656 |  | 28.4763
TURBO COMMANDER | 1187.5 |  |  | 47.7603 |  | 19.2188 |  | 1140 |  |  | 45.8498 |  | 18.4501 |  | 1092.5 |  |  | 43.9394 |  | 17.6813 |  | 1131.45 |  |  | 45.506 |  | 18.3117 |  | 1166.8714 |  |  | 46.9306 |  | 18.885 |  | 1202.2929 |  |  | 48.3552 |  | 19.4583 |  | 1237.7143 |  |  | 49.7798 |  | 20.0315 |  | 1273.1357 |  |  | 51.2045 |  | 20.6048 |  | 1308.5571 |  |  | 52.6291 |  | 21.1781 |  | 1343.9786 |  |  | 54.0537 |  | 21.7513 |  | TURBO COMMANDER | 1379.4 |  |  | 55.4783 |  | 22.3246 |  | 1420.25 |  |  | 57.1213 |  | 22.9857 |  | 1461.1 |  |  | 58.7642 |  | 23.6469 |  | 1501.95 |  |  | 60.4072 |  | 24.308 |  | 1542.8 |  |  | 62.0501 |  | 24.9691 |  | 1583.65 |  |  | 63.6931 |  | 25.6302 |  | 1627.54 |  |  | 65.4583 |  | 26.3406 |  | 1671.43 |  |  | 67.2235 |  | 27.0509 |  | 1715.32 |  |  | 68.9887 |  | 27.7612 |  | 1759.21 |  |  | 70.754 |  | 28.4716 |  | 1803.1 |  |  | 72.5192 |  | 29.1819
EMB ERJ135/145 | 1425 |  |  | 861.9755 |  | 203.2557 |  | 1330 |  |  | 804.5105 |  | 189.7053 |  | 1330 |  |  | 804.5105 |  | 189.7053 |  | 1404.1 |  |  | 849.3332 |  | 200.2746 |  | 1453.9071 |  |  | 879.4613 |  | 207.3789 |  | 1503.7143 |  |  | 909.5894 |  | 214.4831 |  | 1553.5214 |  |  | 939.7175 |  | 221.5874 |  | 1603.3286 |  |  | 969.8456 |  | 228.6917 |  | 1653.1357 |  |  | 999.9737 |  | 235.796 |  | 1702.9429 |  |  | 1030.1018 |  | 242.9002 |  | EMB ERJ135/145 | 1752.75 |  |  | 1060.2299 |  | 250.0045 |  | 1795.5 |  |  | 1086.0891 |  | 256.1022 |  | 1838.25 |  |  | 1111.9484 |  | 262.1998 |  | 1881 |  |  | 1137.8077 |  | 268.2975 |  | 1923.75 |  |  | 1163.6669 |  | 274.3952 |  | 1966.5 |  |  | 1189.5262 |  | 280.4928 |  | 2006.4 |  |  | 1213.6615 |  | 286.184 |  | 2046.3 |  |  | 1237.7968 |  | 291.8752 |  | 2086.2 |  |  | 1261.9321 |  | 297.5663 |  | 2126.1 |  |  | 1286.0674 |  | 303.2575 |  | 2166 |  |  | 1310.2028 |  | 308.9486
BEECH 1900 | 1045 |  |  | 42.029 |  | 16.9126 |  | 1045 |  |  | 42.029 |  | 16.9126 |  | 1045 |  |  | 42.029 |  | 16.9126 |  | 1131.45 |  |  | 45.506 |  | 18.3117 |  | 1166.8714 |  |  | 46.9306 |  | 18.885 |  | 1202.2929 |  |  | 48.3552 |  | 19.4583 |  | 1237.7143 |  |  | 49.7798 |  | 20.0315 |  | 1273.1357 |  |  | 51.2045 |  | 20.6048 |  | 1308.5571 |  |  | 52.6291 |  | 21.1781 |  | 1343.9786 |  |  | 54.0537 |  | 21.7513 |  | EMB 120 | 1379.4 |  |  | 55.4783 |  | 22.3246 |  | 1420.25 |  |  | 57.1213 |  | 22.9857 |  | 1461.1 |  |  | 58.7642 |  | 23.6469 |  | 1501.95 |  |  | 60.4072 |  | 24.308 |  | 1542.8 |  |  | 62.0501 |  | 24.9691 |  | 1583.65 |  |  | 63.6931 |  | 25.6302 |  | 1627.54 |  |  | 65.4583 |  | 26.3406 |  | 1671.43 |  |  | 67.2235 |  | 27.0509 |  | 1715.32 |  |  | 68.9887 |  | 27.7612 |  | 1759.21 |  |  | 70.754 |  | 28.4716 |  | 1803.1 |  |  | 72.5192 |  | 29.1819
CITICATION II | 617.5 |  |  | 24.8353 |  | 9.9938 |  | 570 |  |  | 22.9249 |  | 9.225 |  | 475 |  |  | 19.1041 |  | 7.6875 |  | 468.35 |  |  | 18.8366 |  | 7.5799 |  | 484.9071 |  |  | 19.5026 |  | 7.8479 |  | 501.4643 |  |  | 20.1685 |  | 8.1158 |  | 518.0214 |  |  | 20.8344 |  | 8.3838 |  | 534.5786 |  |  | 21.5003 |  | 8.6518 |  | 551.1357 |  |  | 22.1662 |  | 8.9197 |  | 567.6929 |  |  | 22.8321 |  | 9.1877 |  | CITICATION II | 584.25 |  |  | 23.498 |  | 9.4557 |  | 598.5 |  |  | 24.0712 |  | 9.6863 |  | 612.75 |  |  | 24.6443 |  | 9.9169 |  | 627 |  |  | 25.2174 |  | 10.1475 |  | 641.25 |  |  | 25.7905 |  | 10.3782 |  | 655.5 |  |  | 26.3637 |  | 10.6088 |  | 668.8 |  |  | 26.8986 |  | 10.8241 |  | 682.1 |  |  | 27.4335 |  | 11.0393 |  | 695.4 |  |  | 27.9684 |  | 11.2546 |  | 708.7 |  |  | 28.5033 |  | 11.4698 |  | 722 |  |  | 29.0382 |  | 11.6851
FALCON 20 | 380 |  |  | 15.2833 |  | 6.15 |  | 332.5 |  |  | 13.3729 |  | 5.3813 |  | 285 |  |  | 11.4625 |  | 4.6125 |  | 233.7 |  |  | 9.3992 |  | 3.7823 |  | 242.1143 |  |  | 9.7376 |  | 3.9184 |  | 250.5286 |  |  | 10.076 |  | 4.0546 |  | 258.9429 |  |  | 10.4145 |  | 4.1908 |  | 267.3571 |  |  | 10.7529 |  | 4.327 |  | 275.7714 |  |  | 11.0913 |  | 4.4632 |  | 284.1857 |  |  | 11.4297 |  | 4.5993 |  | FALCON 20 | 292.6 |  |  | 11.7681 |  | 4.7355 |  | 299.63 |  |  | 12.0509 |  | 4.8493 |  | 306.66 |  |  | 12.3336 |  | 4.9631 |  | 313.69 |  |  | 12.6163 |  | 5.0768 |  | 320.72 |  |  | 12.8991 |  | 5.1906 |  | 327.75 |  |  | 13.1818 |  | 5.3044 |  | 334.4 |  |  | 13.4493 |  | 5.412 |  | 341.05 |  |  | 13.7167 |  | 5.5197 |  | 347.7 |  |  | 13.9842 |  | 5.6273 |  | 354.35 |  |  | 14.2517 |  | 5.7349 |  | 361 |  |  | 14.5191 |  | 5.8425
LEAR 25 | 380 |  |  | 15.2833 |  | 6.15 |  | 332.5 |  |  | 13.3729 |  | 5.3813 |  | 285 |  |  | 11.4625 |  | 4.6125 |  | 233.7 |  |  | 9.3992 |  | 3.7823 |  | 242.1143 |  |  | 9.7376 |  | 3.9184 |  | 250.5286 |  |  | 10.076 |  | 4.0546 |  | 258.9429 |  |  | 10.4145 |  | 4.1908 |  | 267.3571 |  |  | 10.7529 |  | 4.327 |  | 275.7714 |  |  | 11.0913 |  | 4.4632 |  | 284.1857 |  |  | 11.4297 |  | 4.5993 |  | LEAR 25 | 292.6 |  |  | 11.7681 |  | 4.7355 |  | 299.63 |  |  | 12.0509 |  | 4.8493 |  | 306.66 |  |  | 12.3336 |  | 4.9631 |  | 313.69 |  |  | 12.6163 |  | 5.0768 |  | 320.72 |  |  | 12.8991 |  | 5.1906 |  | 327.75 |  |  | 13.1818 |  | 5.3044 |  | 334.4 |  |  | 13.4493 |  | 5.412 |  | 341.05 |  |  | 13.7167 |  | 5.5197 |  | 347.7 |  |  | 13.9842 |  | 5.6273 |  | 354.35 |  |  | 14.2517 |  | 5.7349 |  | 361 |  |  | 14.5191 |  | 5.8425
LEAR 35 | 617.5 |  |  | 24.8353 |  | 9.9938 |  | 570 |  |  | 22.9249 |  | 9.225 |  | 475 |  |  | 19.1041 |  | 7.6875 |  | 468.35 |  |  | 18.8366 |  | 7.5799 |  | 484.9071 |  |  | 19.5026 |  | 7.8479 |  | 501.4643 |  |  | 20.1685 |  | 8.1158 |  | 518.0214 |  |  | 20.8344 |  | 8.3838 |  | 534.5786 |  |  | 21.5003 |  | 8.6518 |  | 551.1357 |  |  | 22.1662 |  | 8.9197 |  | 567.6929 |  |  | 22.8321 |  | 9.1877 |  | LEAR 35 | 584.25 |  |  | 23.498 |  | 9.4557 |  | 598.5 |  |  | 24.0712 |  | 9.6863 |  | 612.75 |  |  | 24.6443 |  | 9.9169 |  | 627 |  |  | 25.2174 |  | 10.1475 |  | 641.25 |  |  | 25.7905 |  | 10.3782 |  | 655.5 |  |  | 26.3637 |  | 10.6088 |  | 668.8 |  |  | 26.8986 |  | 10.8241 |  | 682.1 |  |  | 27.4335 |  | 11.0393 |  | 695.4 |  |  | 27.9684 |  | 11.2546 |  | 708.7 |  |  | 28.5033 |  | 11.4698 |  | 722 |  |  | 29.0382 |  | 11.6851
GULF 3 | 855 |  |  | 34.3874 |  | 13.8376 |  | 807.5 |  |  | 32.477 |  | 13.0688 |  | 712.5 |  |  | 28.6562 |  | 11.5313 |  | 702.05 |  |  | 28.2359 |  | 11.3622 |  | 727.0214 |  |  | 29.2402 |  | 11.7663 |  | 751.9929 |  |  | 30.2445 |  | 12.1705 |  | 776.9643 |  |  | 31.2489 |  | 12.5746 |  | 801.9357 |  |  | 32.2532 |  | 12.9788 |  | 826.9071 |  |  | 33.2575 |  | 13.3829 |  | 851.8786 |  |  | 34.2618 |  | 13.787 |  | GULF 2 | 876.85 |  |  | 35.2662 |  | 14.1912 |  | 898.13 |  |  | 36.122 |  | 14.5356 |  | 919.41 |  |  | 36.9779 |  | 14.88 |  | 940.69 |  |  | 37.8338 |  | 15.2244 |  | 961.97 |  |  | 38.6896 |  | 15.5688 |  | 983.25 |  |  | 39.5455 |  | 15.9132 |  | 1003.2 |  |  | 40.3479 |  | 16.2361 |  | 1023.15 |  |  | 41.1502 |  | 16.559 |  | 1043.1 |  |  | 41.9526 |  | 16.8818 |  | 1063.05 |  |  | 42.755 |  | 17.2047 |  | 1083 |  |  | 43.5574 |  | 17.5276
GULF 5 | 855 |  |  | 38.9515 |  | 18.2117 |  | 807.5 |  |  | 36.7875 |  | 17.1999 |  | 712.5 |  |  | 32.4596 |  | 15.1764 |  | 702.05 |  |  | 31.9835 |  | 14.9538 |  | 727.0214 |  |  | 33.1211 |  | 15.4857 |  | 751.9929 |  |  | 34.2588 |  | 16.0176 |  | 776.9643 |  |  | 35.3964 |  | 16.5495 |  | 801.9357 |  |  | 36.534 |  | 17.0814 |  | 826.9071 |  |  | 37.6717 |  | 17.6133 |  | 851.8786 |  |  | 38.8093 |  | 18.1452 |  | GULF 5 | 876.85 |  |  | 39.9469 |  | 18.6771 |  | 898.13 |  |  | 40.9164 |  | 19.1303 |  | 919.41 |  |  | 41.8858 |  | 19.5836 |  | 940.69 |  |  | 42.8553 |  | 20.0369 |  | 961.97 |  |  | 43.8248 |  | 20.4901 |  | 983.25 |  |  | 44.7942 |  | 20.9434 |  | 1003.2 |  |  | 45.7031 |  | 21.3683 |  | 1023.15 |  |  | 46.612 |  | 21.7933 |  | 1043.1 |  |  | 47.5208 |  | 22.2182 |  | 1063.05 |  |  | 48.4297 |  | 22.6432 |  | 1083 |  |  | 49.3386 |  | 23.0681
CANADAIR RJ | 0 |  |  | 0 |  | 0 |  | 0 |  |  | 0 |  | 0 |  | 380 |  |  | 229.8601 |  | 54.2015 |  | 468.35 |  |  | 283.3026 |  | 66.8034 |  | 484.9071 |  |  | 293.3179 |  | 69.165 |  | 501.4643 |  |  | 303.3333 |  | 71.5266 |  | 518.0214 |  |  | 313.3486 |  | 73.8883 |  | 534.5786 |  |  | 323.3639 |  | 76.2499 |  | 551.1357 |  |  | 333.3793 |  | 78.6116 |  | 567.6929 |  |  | 343.3946 |  | 80.9732 |  | CANADAIR RJ | 584.25 |  |  | 353.41 |  | 83.3348 |  | 598.5 |  |  | 362.0297 |  | 85.3674 |  | 612.75 |  |  | 370.6495 |  | 87.3999 |  | 627 |  |  | 379.2692 |  | 89.4325 |  | 641.25 |  |  | 387.889 |  | 91.4651 |  | 655.5 |  |  | 396.5087 |  | 93.4976 |  | 668.8 |  |  | 404.5538 |  | 95.3947 |  | 682.1 |  |  | 412.5989 |  | 97.2917 |  | 695.4 |  |  | 420.644 |  | 99.1888 |  | 708.7 |  |  | 428.6891 |  | 101.0858 |  | 722 |  |  | 436.7343 |  | 102.9829
B737-300-500 | 0 |  |  | 0 |  | 0 |  | 0 |  |  | 0 |  | 0 |  | 0 |  |  | 0 |  | 0 |  | 0 |  |  | 0 |  | 0 |  | 0 |  |  | 0 |  | 0 |  | 0 |  |  | 0 |  | 0 |  | 0 |  |  | 0 |  | 0 |  | 0 |  |  | 0 |  | 0 |  | 0 |  |  | 0 |  | 0 |  | 0 |  |  | 0 |  | 0 |  | B737-300-500 | 0 |  |  | 0 |  | 0 |  | 0 |  |  | 0 |  | 0 |  | 0 |  |  | 0 |  | 0 |  | 0 |  |  | 0 |  | 0 |  | 0 |  |  | 0 |  | 0 |  | 0 |  |  | 0 |  | 0 |  | 0 |  |  | 0 |  | 0 |  | 0 |  |  | 0 |  | 0 |  | 0 |  |  | 0 |  | 0 |  | 0 |  |  | 0 |  | 0 |  | 0 |  |  | 0 |  | 0
[72 empty] | 0 |  |  | 0 |  | 0 |  | 0 |  |  | 0 |  | 0 |  | 0 |  |  | 0 |  | 0 |  | 0 |  |  | 0 |  | 0 |  | 0 |  |  | 0 |  | 0 |  | 0 |  |  | 0 |  | 0 |  | 0 |  |  | 0 |  | 0 |  | 0 |  |  | 0 |  | 0 |  | 0 |  |  | 0 |  | 0 |  | 0 |  |  | 0 |  | 0 |  | 0 |  |  | 0 |  | 0
GA HELICOPTER | [70 empty] | GA HELICOPTER | 0 |  |  | 0 |  | 0 |  | 0 |  |  | 0 |  | 0 |  | 0 |  |  | 0 |  | 0 |  | 0 |  |  | 0 |  | 0 |  | 0 |  |  | 0 |  | 0 |  | 0 |  |  | 0 |  | 0 |  | 0 |  |  | 0 |  | 0 |  | 0 |  |  | 0 |  | 0 |  | 0 |  |  | 0 |  | 0 |  | 0 |  |  | 0 |  | 0 |  | 0 |  |  | 0 |  | 0
BELL 206 | 1000 |  |  | 20.1096 |  | 8.0921 |  | 1000 |  |  | 20.1096 |  | 8.0921 |  | 1000 |  |  | 20.1096 |  | 8.0921 |  | 1218.5 |  |  | 24.5035 |  | 9.8603 |  | 1219.4286 |  |  | 24.5222 |  | 9.8678 |  | 1220.3571 |  |  | 24.5409 |  | 9.8753 |  | 1221.2857 |  |  | 24.5595 |  | 9.8828 |  | 1222.2143 |  |  | 24.5782 |  | 9.8903 |  | 1223.1429 |  |  | 24.5969 |  | 9.8978 |  | 1224.0714 |  |  | 24.6156 |  | 9.9054 |  | BELL 206 | 1225 |  |  | 24.6342 |  | 9.9129 |  | 1225 |  |  | 24.6342 |  | 9.9129 |  | 1225 |  |  | 24.6342 |  | 9.9129 |  | 1225 |  |  | 24.6342 |  | 9.9129 |  | 1225 |  |  | 24.6342 |  | 9.9129 |  | 1225 |  |  | 24.6342 |  | 9.9129 |  | 1225 |  |  | 24.6342 |  | 9.9129 |  | 1225 |  |  | 24.6342 |  | 9.9129 |  | 1225 |  |  | 24.6342 |  | 9.9129 |  | 1225 |  |  | 24.6342 |  | 9.9129 |  | 1225 |  |  | 24.6342 |  | 9.9129
ROBINSON 22 | 4000 |  |  | 80.4383 |  | 32.3686 |  | 4000 |  |  | 80.4383 |  | 32.3686 |  | 3800 |  |  | 76.4164 |  | 30.7501 |  | 6244.8 |  |  | 125.5803 |  | 50.5338 |  | 6245.2 |  |  | 125.5884 |  | 50.5371 |  | 6245.6 |  |  | 125.5964 |  | 50.5403 |  | 6246 |  |  | 125.6044 |  | 50.5435 |  | 6246.4 |  |  | 125.6125 |  | 50.5468 |  | 6246.8 |  |  | 125.6205 |  | 50.55 |  | 6247.2 |  |  | 125.6286 |  | 50.5532 |  | ROBINSON 22 | 6247.6 |  |  | 125.6366 |  | 50.5565 |  | 6247.6 |  |  | 125.6366 |  | 50.5565 |  | 6247.6 |  |  | 125.6366 |  | 50.5565 |  | 6247.6 |  |  | 125.6366 |  | 50.5565 |  | 6247.6 |  |  | 125.6366 |  | 50.5565 |  | 6247.6 |  |  | 125.6366 |  | 50.5565 |  | 6247.6 |  |  | 125.6366 |  | 50.5565 |  | 6247.6 |  |  | 125.6366 |  | 50.5565 |  | 6247.6 |  |  | 125.6366 |  | 50.5565 |  | 6247.6 |  |  | 125.6366 |  | 50.5565 |  | 6247.6 |  |  | 125.6366 |  | 50.5565
ROBINSON 44 | 1600 |  |  | 32.1753 |  | 12.9474 |  | 1600 |  |  | 32.1753 |  | 12.9474 |  | 1400 |  |  | 28.1534 |  | 11.329 |  | 2081.6 |  |  | 41.8601 |  | 16.8446 |  | 2081.7429 |  |  | 41.863 |  | 16.8458 |  | 2081.8857 |  |  | 41.8659 |  | 16.8469 |  | 2082.0286 |  |  | 41.8687 |  | 16.8481 |  | 2082.1714 |  |  | 41.8716 |  | 16.8492 |  | 2082.3143 |  |  | 41.8745 |  | 16.8504 |  | 2082.4571 |  |  | 41.8773 |  | 16.8515 |  | ROBINSON 44 | 2082.6 |  |  | 41.8802 |  | 16.8527 |  | 2082.6 |  |  | 41.8802 |  | 16.8527 |  | 2082.6 |  |  | 41.8802 |  | 16.8527 |  | 2082.6 |  |  | 41.8802 |  | 16.8527 |  | 2082.6 |  |  | 41.8802 |  | 16.8527 |  | 2082.6 |  |  | 41.8802 |  | 16.8527 |  | 2082.6 |  |  | 41.8802 |  | 16.8527 |  | 2082.6 |  |  | 41.8802 |  | 16.8527 |  | 2082.6 |  |  | 41.8802 |  | 16.8527 |  | 2082.6 |  |  | 41.8802 |  | 16.8527 |  | 2082.6 |  |  | 41.8802 |  | 16.8527
[72 empty] | 0 |  |  | 0 |  | 0 |  | 0 |  |  | 0 |  | 0 |  | 0 |  |  | 0 |  | 0 |  | 0 |  |  | 0 |  | 0 |  | 0 |  |  | 0 |  | 0 |  | 0 |  |  | 0 |  | 0 |  | 0 |  |  | 0 |  | 0 |  | 0 |  |  | 0 |  | 0 |  | 0 |  |  | 0 |  | 0 |  | 0 |  |  | 0 |  | 0 |  | 0 |  |  | 0 |  | 0
CH47 CHINOOK | 0 |  |  | 0 |  | 0 |  | 0 |  |  | 0 |  | 0 |  | 0 |  |  | 0 |  | 0 |  | 0 |  |  | 0 |  | 0 |  | 0 |  |  | 0 |  | 0 |  | 0 |  |  | 0 |  | 0 |  | 0 |  |  | 0 |  | 0 |  | 0 |  |  | 0 |  | 0 |  | 0 |  |  | 0 |  | 0 |  | 0 |  |  | 0 |  | 0 |  | CH47 CHINOOK | 0 |  |  | 0 |  | 0 |  | 0 |  |  | 0 |  | 0 |  | 0 |  |  | 0 |  | 0 |  | 0 |  |  | 0 |  | 0 |  | 0 |  |  | 0 |  | 0 |  | 0 |  |  | 0 |  | 0 |  | 0 |  |  | 0 |  | 0 |  | 0 |  |  | 0 |  | 0 |  | 0 |  |  | 0 |  | 0 |  | 0 |  |  | 0 |  | 0 |  | 0 |  |  | 0 |  | 0
MH-60G | 0 |  |  | 0 |  | 0 |  | 0 |  |  | 0 |  | 0 |  | 0 |  |  | 0 |  | 0 |  | 0 |  |  | 0 |  | 0 |  | 0 |  |  | 0 |  | 0 |  | 0 |  |  | 0 |  | 0 |  | 0 |  |  | 0 |  | 0 |  | 0 |  |  | 0 |  | 0 |  | 0 |  |  | 0 |  | 0 |  | 0 |  |  | 0 |  | 0 |  | MH-60G | 0 | [6 empty] | 0 |  |  | 0 |  | 0 |  | 0 |  |  | 0 |  | 0 |  | 0 |  |  | 0 |  | 0 |  | 0 |  |  | 0 |  | 0 |  | 0 |  |  | 0 |  | 0 |  | 0 |  |  | 0 |  | 0 |  | 0 |  |  | 0 |  | 0 |  | 0 |  |  | 0 |  | 0 |  | 0 |  |  | 0 |  | 0 |  | 0 |  |  | 0 |  | 0
GA SUBTOTAL | 42892.0944 |  |  | 1873.1668 |  | 612.699 |  | 41094.204 |  |  | 1772.4562 |  | 581.6055 |  | 39191.3436 |  |  | 1943.3333 |  | 611.7902 |  | 43026.65 |  |  | 2114.049 |  | 664.0845 |  | 43616.1 |  |  | 2169.478 |  | 679.7755 |  | 44205.55 |  |  | 2224.907 |  | 695.4665 |  | 44795 |  |  | 2280.336 |  | 711.1575 |  | 45384.45 |  |  | 2335.765 |  | 726.8484 |  | 45973.9 |  |  | 2391.194 |  | 742.5394 |  | 46563.35 |  |  | 2446.623 |  | 758.2304 |  | TOTAL REAL LTOS | 47152.8 |  |  | 2502.0521 |  | 773.9213 |  | 47945.06 |  |  | 2556.223 |  | 790.0388 |  | 48737.32 |  |  | 2610.3939 |  | 806.1562 |  | 49529.58 |  |  | 2664.5648 |  | 822.2737 |  | 50321.84 |  |  | 2718.7357 |  | 838.3911 |  | 51114.1 |  |  | 2772.9066 |  | 854.5086 |  | 51897.76 |  |  | 2824.5998 |  | 870.008 |  | 52681.42 |  |  | 2876.2931 |  | 885.5074 |  | 53465.08 |  |  | 2927.9864 |  | 901.0069 |  | 54248.74 |  |  | 2979.6796 |  | 916.5063 |  | 55032.4 |  |  | 3031.3729 |  | 932.0057 |  | TOTAL REAL LTOS
DIESEL | [38 empty] | 1.1125 |  | 0.34773 | [29 empty] | TONS/YR | [77 empty] | DIESEL FUELS
| 2000 | [6 empty] | 2001 | [6 empty] | 2002 | [6 empty] | 2003 | [6 empty] | 2004 | [6 empty] | 2005 | [6 empty] | 2006 | [6 empty] | 2007 | [6 empty] | 2008 | [6 empty] | 2009 | [7 empty] | 2010 | [6 empty] | 2011 | [6 empty] | 2012 | [6 empty] | 2013 | [6 empty] | 2014 | [6 empty] | 2015 | [6 empty] | 2016 | [6 empty] | 2017 | [6 empty] | 2018 | [6 empty] | 2019 | [6 empty] | 2020
GASOLINE FUEL GSE | [70 empty] | GASOLINE FUEL GSE
GA AIRCRAFT | LTOs | CO | NOx | HC | SOx | PM | CO2 | LTOs | CO | NOx | HC | SOx | PM | CO2 | LTOs | CO | NOx | HC | SOx | PM | CO2 | LTOs | CO | NOx | HC | SOx | PM | CO2 | LTOs | CO | NOx | HC | SOx | PM | CO2 | LTOs | CO | NOx | HC | SOx | PM | CO2 | LTOs | CO | NOx | HC | SOx | PM | CO2 | LTOs | CO | NOx | HC | SOx | PM | CO2 | LTOs | CO | NOx | HC | SOx | PM | CO2 | LTOs | CO | NOx | HC | SOx | PM | CO2 | GA AIRCRAFT | LTOs | CO | NOx | HC | SOx | PM | CO2 | LTOs | CO | NOx | HC | SOx | PM | CO2 | LTOs | CO | NOx | HC | SOx | PM | CO2 | LTOs | CO | NOx | HC | SOx | PM | CO2 | LTOs | CO | NOx | HC | SOx | PM | CO2 | LTOs | CO | NOx | HC | SOx | PM | CO2 | LTOs | CO | NOx | HC | SOx | PM | CO2 | LTOs | CO | NOx | HC | SOx | PM | CO2 | LTOs | CO | NOx | HC | SOx | PM | CO2 | LTOs | CO | NOx | HC | SOx | PM | CO2 | LTOs | CO | NOx | HC | SOx | PM | CO2 |  | GASOLINE FUEL GSE
CESSNA 150 | 4108.1376 |  |  | 0 |  | 0 |  | 3958.416 |  |  | 0 |  | 0 |  | 3760.8144 |  |  | 0 |  | 0 |  | 3597.2 |  |  | 0 |  | 0 |  | 3636.8 |  |  | 0 |  | 0 |  | 3676.4 |  |  | 0 |  | 0 |  | 3716 |  |  | 0 |  | 0 |  | 3755.6 |  |  | 0 |  | 0 |  | 3795.2 |  |  | 0 |  | 0 |  | 3834.8 |  |  | 0 |  | 0 |  | CESSNA 150 | 3874.4 |  |  | 0 |  | 0 |  | 3946.92 |  |  | 0 |  | 0 |  | 4019.44 |  |  | 0 |  | 0 |  | 4091.96 |  |  | 0 |  | 0 |  | 4164.48 |  |  | 0 |  | 0 |  | 4237 |  |  | 0 |  | 0 |  | 4311.8 |  |  | 0 |  | 0 |  | 4386.6 |  |  | 0 |  | 0 |  | 4461.4 |  |  | 0 |  | 0 |  | 4536.2 |  |  | 0 |  | 0 |  | 4611 |  |  | 0 |  | 0
CESSNA 172 | 10270.344 |  |  | 0 |  | 0 |  | 9896.04 |  |  | 0 |  | 0 |  | 9402.036 |  |  | 0 |  | 0 |  | 10543.5 |  |  | 0 |  | 0 |  | 10659.5714 |  |  | 0 |  | 0 |  | 10775.6429 |  |  | 0 |  | 0 |  | 10891.7143 |  |  | 0 |  | 0 |  | 11007.7857 |  |  | 0 |  | 0 |  | 11123.8571 |  |  | 0 |  | 0 |  | 11239.9286 |  |  | 0 |  | 0 |  | CESSNA 172 | 11356 |  |  | 0 |  | 0 |  | 11568.5 |  |  | 0 |  | 0 |  | 11781 |  |  | 0 |  | 0 |  | 11993.5 |  |  | 0 |  | 0 |  | 12206 |  |  | 0 |  | 0 |  | 12418.5 |  |  | 0 |  | 0 |  | 12637.8 |  |  | 0 |  | 0 |  | 12857.1 |  |  | 0 |  | 0 |  | 13076.4 |  |  | 0 |  | 0 |  | 13295.7 |  |  | 0 |  | 0 |  | 13515 |  |  | 0 |  | 0
PIPER 28 | 5477.5168 |  |  | 0 |  | 0 |  | 5277.888 |  |  | 0 |  | 0 |  | 5014.4192 |  |  | 0 |  | 0 |  | 4589.6 |  |  | 0 |  | 0 |  | 4640.1143 |  |  | 0 |  | 0 |  | 4690.6286 |  |  | 0 |  | 0 |  | 4741.1429 |  |  | 0 |  | 0 |  | 4791.6571 |  |  | 0 |  | 0 |  | 4842.1714 |  |  | 0 |  | 0 |  | 4892.6857 |  |  | 0 |  | 0 |  | PIPER 28 | 4943.2 |  |  | 0 |  | 0 |  | 5035.72 |  |  | 0 |  | 0 |  | 5128.24 |  |  | 0 |  | 0 |  | 5220.76 |  |  | 0 |  | 0 |  | 5313.28 |  |  | 0 |  | 0 |  | 5405.8 |  |  | 0 |  | 0 |  | 5501.24 |  |  | 0 |  | 0 |  | 5596.68 |  |  | 0 |  | 0 |  | 5692.12 |  |  | 0 |  | 0 |  | 5787.56 |  |  | 0 |  | 0 |  | 5883 |  |  | 0 |  | 0
BONANZA | 5250 |  |  | 0 |  | 0 |  | 4750 |  |  | 0 |  | 0 |  | 4500 |  |  | 0 |  | 0 |  | 4269.5 |  |  | 0 |  | 0 |  | 4331 |  |  | 0 |  | 0 |  | 4392.5 |  |  | 0 |  | 0 |  | 4454 |  |  | 0 |  | 0 |  | 4515.5 |  |  | 0 |  | 0 |  | 4577 |  |  | 0 |  | 0 |  | 4638.5 |  |  | 0 |  | 0 |  | BEECH VARI PROP | 4700 |  |  | 0 |  | 0 |  | 4795 |  |  | 0 |  | 0 |  | 4890 |  |  | 0 |  | 0 |  | 4985 |  |  | 0 |  | 0 |  | 5080 |  |  | 0 |  | 0 |  | 5175 |  |  | 0 |  | 0 |  | 5260 |  |  | 0 |  | 0 |  | 5345 |  |  | 0 |  | 0 |  | 5430 |  |  | 0 |  | 0 |  | 5515 |  |  | 0 |  | 0 |  | 5600 |  |  | 0 |  | 0
SEMINOLE | 733.596 |  |  | 0 |  | 0 |  | 706.86 |  |  | 0 |  | 0 |  | 671.574 |  |  | 0 |  | 0 |  | 752 |  |  | 0 |  | 0 |  | 767.4286 |  |  | 0 |  | 0 |  | 782.8571 |  |  | 0 |  | 0 |  | 798.2857 |  |  | 0 |  | 0 |  | 813.7143 |  |  | 0 |  | 0 |  | 829.1429 |  |  | 0 |  | 0 |  | 844.5714 |  |  | 0 |  | 0 |  | CESSNA 337 | 860 |  |  | 0 |  | 0 |  | 876 |  |  | 0 |  | 0 |  | 892 |  |  | 0 |  | 0 |  | 908 |  |  | 0 |  | 0 |  | 924 |  |  | 0 |  | 0 |  | 940 |  |  | 0 |  | 0 |  | 954 |  |  | 0 |  | 0 |  | 968 |  |  | 0 |  | 0 |  | 982 |  |  | 0 |  | 0 |  | 996 |  |  | 0 |  | 0 |  | 1010 |  |  | 0 |  | 0
NAVAJO | 875 |  |  | 0 |  | 0 |  | 840 |  |  | 0 |  | 0 |  | 805 |  |  | 0 |  | 0 |  | 789.6 |  |  | 0 |  | 0 |  | 805.8 |  |  | 0 |  | 0 |  | 822 |  |  | 0 |  | 0 |  | 838.2 |  |  | 0 |  | 0 |  | 854.4 |  |  | 0 |  | 0 |  | 870.6 |  |  | 0 |  | 0 |  | 886.8 |  |  | 0 |  | 0 |  | TWIN PROP | 903 |  |  | 0 |  | 0 |  | 919.8 |  |  | 0 |  | 0 |  | 936.6 |  |  | 0 |  | 0 |  | 953.4 |  |  | 0 |  | 0 |  | 970.2 |  |  | 0 |  | 0 |  | 987 |  |  | 0 |  | 0 |  | 1001.7 |  |  | 0 |  | 0 |  | 1016.4 |  |  | 0 |  | 0 |  | 1031.1 |  |  | 0 |  | 0 |  | 1045.8 |  |  | 0 |  | 0 |  | 1060.5 |  |  | 0 |  | 0
KING AIR | 1000 |  |  | 0 |  | 0 |  | 960 |  |  | 0 |  | 0 |  | 920 |  |  | 0 |  | 0 |  | 981.6 |  |  | 0 |  | 0 |  | 1012.3429 |  |  | 0 |  | 0 |  | 1043.0857 |  |  | 0 |  | 0 |  | 1073.8286 |  |  | 0 |  | 0 |  | 1104.5714 |  |  | 0 |  | 0 |  | 1135.3143 |  |  | 0 |  | 0 |  | 1166.0571 |  |  | 0 |  | 0 |  | KING AIR | 1196.8 |  |  | 0 |  | 0 |  | 1183.04 |  |  | 0 |  | 0 |  | 1169.28 |  |  | 0 |  | 0 |  | 1155.52 |  |  | 0 |  | 0 |  | 1141.76 |  |  | 0 |  | 0 |  | 1128 |  |  | 0 |  | 0 |  | 1144.8 |  |  | 0 |  | 0 |  | 1161.6 |  |  | 0 |  | 0 |  | 1178.4 |  |  | 0 |  | 0 |  | 1195.2 |  |  | 0 |  | 0 |  | 1212 |  |  | 0 |  | 0
BARON | 1215 |  |  | 0 |  | 0 |  | 1170 |  |  | 0 |  | 0 |  | 1125 |  |  | 0 |  | 0 |  | 1015.2 |  |  | 0 |  | 0 |  | 1036.0286 |  |  | 0 |  | 0 |  | 1056.8571 |  |  | 0 |  | 0 |  | 1077.6857 |  |  | 0 |  | 0 |  | 1098.5143 |  |  | 0 |  | 0 |  | 1119.3429 |  |  | 0 |  | 0 |  | 1140.1714 |  |  | 0 |  | 0 |  | DASH 8 | 1161 |  |  | 0 |  | 0 |  | 1237.86 |  |  | 0 |  | 0 |  | 1314.72 |  |  | 0 |  | 0 |  | 1391.58 |  |  | 0 |  | 0 |  | 1468.44 |  |  | 0 |  | 0 |  | 1545.3 |  |  | 0 |  | 0 |  | 1588.14 |  |  | 0 |  | 0 |  | 1630.98 |  |  | 0 |  | 0 |  | 1673.82 |  |  | 0 |  | 0 |  | 1716.66 |  |  | 0 |  | 0 |  | 1759.5 |  |  | 0 |  | 0
TURBO COMMANDER | 1187.5 |  |  | 0 |  | 0 |  | 1140 |  |  | 0 |  | 0 |  | 1092.5 |  |  | 0 |  | 0 |  | 1131.45 |  |  | 0 |  | 0 |  | 1166.8714 |  |  | 0 |  | 0 |  | 1202.2929 |  |  | 0 |  | 0 |  | 1237.7143 |  |  | 0 |  | 0 |  | 1273.1357 |  |  | 0 |  | 0 |  | 1308.5571 |  |  | 0 |  | 0 |  | 1343.9786 |  |  | 0 |  | 0 |  | TURBO COMMANDER | 1379.4 |  |  | 0 |  | 0 |  | 1420.25 |  |  | 0 |  | 0 |  | 1461.1 |  |  | 0 |  | 0 |  | 1501.95 |  |  | 0 |  | 0 |  | 1542.8 |  |  | 0 |  | 0 |  | 1583.65 |  |  | 0 |  | 0 |  | 1627.54 |  |  | 0 |  | 0 |  | 1671.43 |  |  | 0 |  | 0 |  | 1715.32 |  |  | 0 |  | 0 |  | 1759.21 |  |  | 0 |  | 0 |  | 1803.1 |  |  | 0 |  | 0
EMB ERJ135/145 | 1425 |  |  | 723.1782 |  | 31.0164 |  | 1330 |  |  | 674.9663 |  | 28.9486 |  | 1330 |  |  | 674.9663 |  | 28.9486 |  | 1404.1 |  |  | 712.5716 |  | 30.5615 |  | 1453.9071 |  |  | 737.8484 |  | 31.6456 |  | 1503.7143 |  |  | 763.1252 |  | 32.7297 |  | 1553.5214 |  |  | 788.402 |  | 33.8138 |  | 1603.3286 |  |  | 813.6788 |  | 34.8979 |  | 1653.1357 |  |  | 838.9556 |  | 35.982 |  | 1702.9429 |  |  | 864.2324 |  | 37.0661 |  | EMB ERJ135/145 | 1752.75 |  |  | 889.5092 |  | 38.1502 |  | 1795.5 |  |  | 911.2046 |  | 39.0807 |  | 1838.25 |  |  | 932.8999 |  | 40.0112 |  | 1881 |  |  | 954.5953 |  | 40.9417 |  | 1923.75 |  |  | 976.2906 |  | 41.8721 |  | 1966.5 |  |  | 997.9859 |  | 42.8026 |  | 2006.4 |  |  | 1018.2349 |  | 43.6711 |  | 2046.3 |  |  | 1038.4839 |  | 44.5396 |  | 2086.2 |  |  | 1058.7329 |  | 45.408 |  | 2126.1 |  |  | 1078.9819 |  | 46.2765 |  | 2166 |  |  | 1099.2309 |  | 47.1449
BEECH 1900 | 1045 |  |  | 0 |  | 0 |  | 1045 |  |  | 0 |  | 0 |  | 1045 |  |  | 0 |  | 0 |  | 1131.45 |  |  | 0 |  | 0 |  | 1166.8714 |  |  | 0 |  | 0 |  | 1202.2929 |  |  | 0 |  | 0 |  | 1237.7143 |  |  | 0 |  | 0 |  | 1273.1357 |  |  | 0 |  | 0 |  | 1308.5571 |  |  | 0 |  | 0 |  | 1343.9786 |  |  | 0 |  | 0 |  | EMB 120 | 1379.4 |  |  | 0 |  | 0 |  | 1420.25 |  |  | 0 |  | 0 |  | 1461.1 |  |  | 0 |  | 0 |  | 1501.95 |  |  | 0 |  | 0 |  | 1542.8 |  |  | 0 |  | 0 |  | 1583.65 |  |  | 0 |  | 0 |  | 1627.54 |  |  | 0 |  | 0 |  | 1671.43 |  |  | 0 |  | 0 |  | 1715.32 |  |  | 0 |  | 0 |  | 1759.21 |  |  | 0 |  | 0 |  | 1803.1 |  |  | 0 |  | 0
CITICATION II | 617.5 |  |  | 0 |  | 0 |  | 570 |  |  | 0 |  | 0 |  | 475 |  |  | 0 |  | 0 |  | 468.35 |  |  | 0 |  | 0 |  | 484.9071 |  |  | 0 |  | 0 |  | 501.4643 |  |  | 0 |  | 0 |  | 518.0214 |  |  | 0 |  | 0 |  | 534.5786 |  |  | 0 |  | 0 |  | 551.1357 |  |  | 0 |  | 0 |  | 567.6929 |  |  | 0 |  | 0 |  | CITICATION II | 584.25 |  |  | 0 |  | 0 |  | 598.5 |  |  | 0 |  | 0 |  | 612.75 |  |  | 0 |  | 0 |  | 627 |  |  | 0 |  | 0 |  | 641.25 |  |  | 0 |  | 0 |  | 655.5 |  |  | 0 |  | 0 |  | 668.8 |  |  | 0 |  | 0 |  | 682.1 |  |  | 0 |  | 0 |  | 695.4 |  |  | 0 |  | 0 |  | 708.7 |  |  | 0 |  | 0 |  | 722 |  |  | 0 |  | 0
FALCON 20 | 380 |  |  | 0 |  | 0 |  | 332.5 |  |  | 0 |  | 0 |  | 285 |  |  | 0 |  | 0 |  | 233.7 |  |  | 0 |  | 0 |  | 242.1143 |  |  | 0 |  | 0 |  | 250.5286 |  |  | 0 |  | 0 |  | 258.9429 |  |  | 0 |  | 0 |  | 267.3571 |  |  | 0 |  | 0 |  | 275.7714 |  |  | 0 |  | 0 |  | 284.1857 |  |  | 0 |  | 0 |  | FALCON 20 | 292.6 |  |  | 0 |  | 0 |  | 299.63 |  |  | 0 |  | 0 |  | 306.66 |  |  | 0 |  | 0 |  | 313.69 |  |  | 0 |  | 0 |  | 320.72 |  |  | 0 |  | 0 |  | 327.75 |  |  | 0 |  | 0 |  | 334.4 |  |  | 0 |  | 0 |  | 341.05 |  |  | 0 |  | 0 |  | 347.7 |  |  | 0 |  | 0 |  | 354.35 |  |  | 0 |  | 0 |  | 361 |  |  | 0 |  | 0
LEAR 25 | 380 |  |  | 0 |  | 0 |  | 332.5 |  |  | 0 |  | 0 |  | 285 |  |  | 0 |  | 0 |  | 233.7 |  |  | 0 |  | 0 |  | 242.1143 |  |  | 0 |  | 0 |  | 250.5286 |  |  | 0 |  | 0 |  | 258.9429 |  |  | 0 |  | 0 |  | 267.3571 |  |  | 0 |  | 0 |  | 275.7714 |  |  | 0 |  | 0 |  | 284.1857 |  |  | 0 |  | 0 |  | LEAR 25 | 292.6 |  |  | 0 |  | 0 |  | 299.63 |  |  | 0 |  | 0 |  | 306.66 |  |  | 0 |  | 0 |  | 313.69 |  |  | 0 |  | 0 |  | 320.72 |  |  | 0 |  | 0 |  | 327.75 |  |  | 0 |  | 0 |  | 334.4 |  |  | 0 |  | 0 |  | 341.05 |  |  | 0 |  | 0 |  | 347.7 |  |  | 0 |  | 0 |  | 354.35 |  |  | 0 |  | 0 |  | 361 |  |  | 0 |  | 0
LEAR 35 | 617.5 |  |  | 0 |  | 0 |  | 570 |  |  | 0 |  | 0 |  | 475 |  |  | 0 |  | 0 |  | 468.35 |  |  | 0 |  | 0 |  | 484.9071 |  |  | 0 |  | 0 |  | 501.4643 |  |  | 0 |  | 0 |  | 518.0214 |  |  | 0 |  | 0 |  | 534.5786 |  |  | 0 |  | 0 |  | 551.1357 |  |  | 0 |  | 0 |  | 567.6929 |  |  | 0 |  | 0 |  | LEAR 35 | 584.25 |  |  | 0 |  | 0 |  | 598.5 |  |  | 0 |  | 0 |  | 612.75 |  |  | 0 |  | 0 |  | 627 |  |  | 0 |  | 0 |  | 641.25 |  |  | 0 |  | 0 |  | 655.5 |  |  | 0 |  | 0 |  | 668.8 |  |  | 0 |  | 0 |  | 682.1 |  |  | 0 |  | 0 |  | 695.4 |  |  | 0 |  | 0 |  | 708.7 |  |  | 0 |  | 0 |  | 722 |  |  | 0 |  | 0
GULF 3 | 855 |  |  | 103.6147 |  | 0 |  | 807.5 |  |  | 97.8583 |  | 0 |  | 712.5 |  |  | 86.3456 |  | 0 |  | 702.05 |  |  | 85.0792 |  | 0 |  | 727.0214 |  |  | 88.1054 |  | 0 |  | 751.9929 |  |  | 91.1316 |  | 0 |  | 776.9643 |  |  | 94.1578 |  | 0 |  | 801.9357 |  |  | 97.184 |  | 0 |  | 826.9071 |  |  | 100.2102 |  | 0 |  | 851.8786 |  |  | 103.2364 |  | 0 |  | GULF 2 | 876.85 |  |  | 106.2626 |  | 0 |  | 898.13 |  |  | 108.8415 |  | 0 |  | 919.41 |  |  | 111.4204 |  | 0 |  | 940.69 |  |  | 113.9992 |  | 0 |  | 961.97 |  |  | 116.5781 |  | 0 |  | 983.25 |  |  | 119.1569 |  | 0 |  | 1003.2 |  |  | 121.5746 |  | 0 |  | 1023.15 |  |  | 123.9923 |  | 0 |  | 1043.1 |  |  | 126.41 |  | 0 |  | 1063.05 |  |  | 128.8276 |  | 0 |  | 1083 |  |  | 131.2453 |  | 0
GULF 5 | 855 |  |  | 103.6147 |  | 0 |  | 807.5 |  |  | 97.8583 |  | 0 |  | 712.5 |  |  | 86.3456 |  | 0 |  | 702.05 |  |  | 85.0792 |  | 0 |  | 727.0214 |  |  | 88.1054 |  | 0 |  | 751.9929 |  |  | 91.1316 |  | 0 |  | 776.9643 |  |  | 94.1578 |  | 0 |  | 801.9357 |  |  | 97.184 |  | 0 |  | 826.9071 |  |  | 100.2102 |  | 0 |  | 851.8786 |  |  | 103.2364 |  | 0 |  | GULF 5 | 876.85 |  |  | 106.2626 |  | 0 |  | 898.13 |  |  | 108.8415 |  | 0 |  | 919.41 |  |  | 111.4204 |  | 0 |  | 940.69 |  |  | 113.9992 |  | 0 |  | 961.97 |  |  | 116.5781 |  | 0 |  | 983.25 |  |  | 119.1569 |  | 0 |  | 1003.2 |  |  | 121.5746 |  | 0 |  | 1023.15 |  |  | 123.9923 |  | 0 |  | 1043.1 |  |  | 126.41 |  | 0 |  | 1063.05 |  |  | 128.8276 |  | 0 |  | 1083 |  |  | 131.2453 |  | 0
CANADAIR RJ | 0 |  |  | 0 |  | 0 |  | 0 |  |  | 0 |  | 0 |  | 380 |  |  | 192.8475 |  | 8.271 |  | 468.35 |  |  | 237.6846 |  | 10.1941 |  | 484.9071 |  |  | 246.0872 |  | 10.5544 |  | 501.4643 |  |  | 254.4899 |  | 10.9148 |  | 518.0214 |  |  | 262.8925 |  | 11.2752 |  | 534.5786 |  |  | 271.2951 |  | 11.6356 |  | 551.1357 |  |  | 279.6978 |  | 11.996 |  | 567.6929 |  |  | 288.1004 |  | 12.3563 |  | CANADAIR RJ | 584.25 |  |  | 296.5031 |  | 12.7167 |  | 598.5 |  |  | 303.7349 |  | 13.0269 |  | 612.75 |  |  | 310.9666 |  | 13.3371 |  | 627 |  |  | 318.1984 |  | 13.6472 |  | 641.25 |  |  | 325.4302 |  | 13.9574 |  | 655.5 |  |  | 332.662 |  | 14.2675 |  | 668.8 |  |  | 339.4116 |  | 14.557 |  | 682.1 |  |  | 346.1613 |  | 14.8465 |  | 695.4 |  |  | 352.911 |  | 15.136 |  | 708.7 |  |  | 359.6606 |  | 15.4255 |  | 722 |  |  | 366.4103 |  | 15.715
B737-300-500 | 0 |  |  | 0 |  | 0 |  | 0 |  |  | 0 |  | 0 |  | 0 |  |  | 0 |  | 0 |  | 0 |  |  | 0 |  | 0 |  | 0 |  |  | 0 |  | 0 |  | 0 |  |  | 0 |  | 0 |  | 0 |  |  | 0 |  | 0 |  | 0 |  |  | 0 |  | 0 |  | 0 |  |  | 0 |  | 0 |  | 0 |  |  | 0 |  | 0 |  | B737-300-500 | 0 |  |  | 0 |  | 0 |  | 0 |  |  | 0 |  | 0 |  | 0 |  |  | 0 |  | 0 |  | 0 |  |  | 0 |  | 0 |  | 0 |  |  | 0 |  | 0 |  | 0 |  |  | 0 |  | 0 |  | 0 |  |  | 0 |  | 0 |  | 0 |  |  | 0 |  | 0 |  | 0 |  |  | 0 |  | 0 |  | 0 |  |  | 0 |  | 0 |  | 0 |  |  | 0 |  | 0
[25 empty] | 0 |  | 0 |  |  |  |  | 0 |  | 0
GA HELICOPTER | [24 empty] | 0 |  | 0 |  |  |  |  | 0 |  | 0 | [36 empty] | GA HELICOPTER
BELL 206 | 1000 |  |  | 0 |  | 0 |  | 1000 |  |  | 0 |  | 0 |  | 1000 |  |  | 0 |  | 0 |  | 1218.5 |  |  | 0 |  | 0 |  | 1219.4286 |  |  | 0 |  | 0 |  | 1220.3571 |  |  | 0 |  | 0 |  | 1221.2857 |  |  | 0 |  | 0 |  | 1222.2143 |  |  | 0 |  | 0 |  | 1223.1429 |  |  | 0 |  | 0 |  | 1224.0714 |  |  | 0 |  | 0 |  | BELL 206 | 1225 |  |  | 0 |  | 0 |  | 1225 |  |  | 0 |  | 0 |  | 1225 |  |  | 0 |  | 0 |  | 1225 |  |  | 0 |  | 0 |  | 1225 |  |  | 0 |  | 0 |  | 1225 |  |  | 0 |  | 0 |  | 1225 |  |  | 0 |  | 0 |  | 1225 |  |  | 0 |  | 0 |  | 1225 |  |  | 0 |  | 0 |  | 1225 |  |  | 0 |  | 0 |  | 1225 |  |  | 0 |  | 0
ROBINSON 22 | 4000 |  |  | 0 |  | 0 |  | 4000 |  |  | 0 |  | 0 |  | 3800 |  |  | 0 |  | 0 |  | 6244.8 |  |  | 0 |  | 0 |  | 6245.2 |  |  | 0 |  | 0 |  | 6245.6 |  |  | 0 |  | 0 |  | 6246 |  |  | 0 |  | 0 |  | 6246.4 |  |  | 0 |  | 0 |  | 6246.8 |  |  | 0 |  | 0 |  | 6247.2 |  |  | 0 |  | 0 |  | ROBINSON 22 | 6247.6 |  |  | 0 |  | 0 |  | 6247.6 |  |  | 0 |  | 0 |  | 6247.6 |  |  | 0 |  | 0 |  | 6247.6 |  |  | 0 |  | 0 |  | 6247.6 |  |  | 0 |  | 0 |  | 6247.6 |  |  | 0 |  | 0 |  | 6247.6 |  |  | 0 |  | 0 |  | 6247.6 |  |  | 0 |  | 0 |  | 6247.6 |  |  | 0 |  | 0 |  | 6247.6 |  |  | 0 |  | 0 |  | 6247.6 |  |  | 0 |  | 0
ROBINSON 44 | 1600 |  |  | 0 |  | 0 |  | 1600 |  |  | 0 |  | 0 |  | 1400 |  |  | 0 |  | 0 |  | 2081.6 |  |  | 0 |  | 0 |  | 2081.7429 |  |  | 0 |  | 0 |  | 2081.8857 |  |  | 0 |  | 0 |  | 2082.0286 |  |  | 0 |  | 0 |  | 2082.1714 |  |  | 0 |  | 0 |  | 2082.3143 |  |  | 0 |  | 0 |  | 2082.4571 |  |  | 0 |  | 0 |  | ROBINSON 44 | 2082.6 |  |  | 0 |  | 0 |  | 2082.6 |  |  | 0 |  | 0 |  | 2082.6 |  |  | 0 |  | 0 |  | 2082.6 |  |  | 0 |  | 0 |  | 2082.6 |  |  | 0 |  | 0 |  | 2082.6 |  |  | 0 |  | 0 |  | 2082.6 |  |  | 0 |  | 0 |  | 2082.6 |  |  | 0 |  | 0 |  | 2082.6 |  |  | 0 |  | 0 |  | 2082.6 |  |  | 0 |  | 0 |  | 2082.6 |  |  | 0 |  | 0
CH47 CHINOOK | 0 |  |  | 0 |  | 0 |  | 0 |  |  | 0 |  | 0 |  | 0 |  |  | 0 |  | 0 |  | 0 |  |  | 0 |  | 0 |  | 0 |  |  | 0 |  | 0 |  | 0 |  |  | 0 |  | 0 |  | 0 |  |  | 0 |  | 0 |  | 0 |  |  | 0 |  | 0 |  | 0 |  |  | 0 |  | 0 |  | 0 |  |  | 0 |  | 0 |  | CH47 CHINOOK | 0 |  |  | 0 |  | 0 |  | 0 |  |  | 0 |  | 0 |  | 0 |  |  | 0 |  | 0 |  | 0 |  |  | 0 |  | 0 |  | 0 |  |  | 0 |  | 0 |  | 0 |  |  | 0 |  | 0 |  | 0 |  |  | 0 |  | 0 |  | 0 |  |  | 0 |  | 0 |  | 0 |  |  | 0 |  | 0 |  | 0 |  |  | 0 |  | 0 |  | 0 |  |  | 0 |  | 0
MH-60G | 0 |  |  | 0 |  | 0 |  | 0 |  |  | 0 |  | 0 |  | 0 |  |  | 0 |  | 0 |  | 0 |  |  | 0 |  | 0 |  | 0 |  |  | 0 |  | 0 |  | 0 |  |  | 0 |  | 0 |  | 0 |  |  | 0 |  | 0 |  | 0 |  |  | 0 |  | 0 |  | 0 |  |  | 0 |  | 0 |  | 0 |  |  | 0 |  | 0 |  | MH-60G | 0 | [6 empty] | 0 |  |  | 0 |  | 0 |  | 0 |  |  | 0 |  | 0 |  | 0 |  |  | 0 |  | 0 |  | 0 |  |  | 0 |  | 0 |  | 0 |  |  | 0 |  | 0 |  | 0 |  |  | 0 |  | 0 |  | 0 |  |  | 0 |  | 0 |  | 0 |  |  | 0 |  | 0 |  | 0 |  |  | 0 |  | 0 |  | 0 |  |  | 0 |  | 0
GA SUBTOTAL | 42892.0944 |  |  | 930.4076 |  | 31.0164 |  | 41094.204 |  |  | 870.683 |  | 28.9486 |  | 39191.3436 |  |  | 1040.5051 |  | 37.2197 |  | 43026.65 |  |  | 1120.4146 |  | 40.7556 |  | 43616.1 |  |  | 1160.1464 |  | 42.2 |  | 44205.55 |  |  | 1199.8783 |  | 43.6445 |  | 44795 |  |  | 1239.6101 |  | 45.089 |  | 45384.45 |  |  | 1279.342 |  | 46.5335 |  | 45973.9 |  |  | 1319.0739 |  | 47.9779 |  | 46563.35 |  |  | 1358.8057 |  | 49.4224 |  | TOTAL REAL LTOS | 47152.8 |  |  | 1398.5376 |  | 50.8669 |  | 47945.06 |  |  | 1432.6224 |  | 52.1076 |  | 48737.32 |  |  | 1466.7073 |  | 53.3482 |  | 49529.58 |  |  | 1500.7921 |  | 54.5889 |  | 50321.84 |  |  | 1534.8769 |  | 55.8295 |  | 51114.1 |  |  | 1568.9618 |  | 57.0702 |  | 51897.76 |  |  | 1600.7958 |  | 58.2281 |  | 52681.42 |  |  | 1632.6298 |  | 59.3861 |  | 53465.08 |  |  | 1664.4638 |  | 60.544 |  | 54248.74 |  |  | 1696.2978 |  | 61.702 |  | 55032.4 |  |  | 1728.1318 |  | 62.8599 |  | TOTAL REAL LTOS
GASOLINE | [38 empty] | 0.59994 |  | 0.021822 | [29 empty] | GASOLINE | [77 empty] | GASOLINE FUEL
JET FUEL GSE | [70 empty] | JET FUEL GSE
GA AIRCRAFT | LTOs | CO | NOx | HC | SOx | PM | CO2 | LTOs | CO | NOx | HC | SOx | PM | CO2 | LTOs | CO | NOx | HC | SOx | PM | CO2 | LTOs | CO | NOx | HC | SOx | PM | CO2 | LTOs | CO | NOx | HC | SOx | PM | CO2 | LTOs | CO | NOx | HC | SOx | PM | CO2 | LTOs | CO | NOx | HC | SOx | PM | CO2 | LTOs | CO | NOx | HC | SOx | PM | CO2 | LTOs | CO | NOx | HC | SOx | PM | CO2 | LTOs | CO | NOx | HC | SOx | PM | CO2 | GA AIRCRAFT | LTOs | CO | NOx | HC | SOx | PM | CO2 | LTOs | CO | NOx | HC | SOx | PM | CO2 | LTOs | CO | NOx | HC | SOx | PM | CO2 | LTOs | CO | NOx | HC | SOx | PM | CO2 | LTOs | CO | NOx | HC | SOx | PM | CO2 | LTOs | CO | NOx | HC | SOx | PM | CO2 | LTOs | CO | NOx | HC | SOx | PM | CO2 | LTOs | CO | NOx | HC | SOx | PM | CO2 | LTOs | CO | NOx | HC | SOx | PM | CO2 | LTOs | CO | NOx | HC | SOx | PM | CO2 | LTOs | CO | NOx | HC | SOx | PM | CO2
CESSNA 150 | 4108.1376 |  |  | 0 |  | 0 |  | 3958.416 |  |  | 0 |  | 0 |  | 3760.8144 |  |  | 0 |  | 0 |  | 3597.2 |  |  | 0 |  | 0 |  | 3636.8 |  |  | 0 |  | 0 |  | 3676.4 |  |  | 0 |  | 0 |  | 3716 |  |  | 0 |  | 0 |  | 3755.6 |  |  | 0 |  | 0 |  | 3795.2 |  |  | 0 |  | 0 |  | 3834.8 |  |  | 0 |  | 0 |  |  | 3874.4 |  |  | 0 |  | 0 |  | 3946.92 |  |  | 0 |  | 0 |  | 4019.44 |  |  | 0 |  | 0 |  | 4091.96 |  |  | 0 |  | 0 |  | 4164.48 |  |  | 0 |  | 0 |  | 4237 |  |  | 0 |  | 0 |  | 4311.8 |  |  | 0 |  | 0 |  | 4386.6 |  |  | 0 |  | 0 |  | 4461.4 |  |  | 0 |  | 0 |  | 4536.2 |  |  | 0 |  | 0 |  | 4611 |  |  | 0 |  | 0
CESSNA 172 | 10270.344 |  |  | 0 |  | 0 |  | 9896.04 |  |  | 0 |  | 0 |  | 9402.036 |  |  | 0 |  | 0 |  | 10543.5 |  |  | 0 |  | 0 |  | 10659.5714 |  |  | 0 |  | 0 |  | 10775.6429 |  |  | 0 |  | 0 |  | 10891.7143 |  |  | 0 |  | 0 |  | 11007.7857 |  |  | 0 |  | 0 |  | 11123.8571 |  |  | 0 |  | 0 |  | 11239.9286 |  |  | 0 |  | 0 |  |  | 11356 |  |  | 0 |  | 0 |  | 11568.5 |  |  | 0 |  | 0 |  | 11781 |  |  | 0 |  | 0 |  | 11993.5 |  |  | 0 |  | 0 |  | 12206 |  |  | 0 |  | 0 |  | 12418.5 |  |  | 0 |  | 0 |  | 12637.8 |  |  | 0 |  | 0 |  | 12857.1 |  |  | 0 |  | 0 |  | 13076.4 |  |  | 0 |  | 0 |  | 13295.7 |  |  | 0 |  | 0 |  | 13515 |  |  | 0 |  | 0
PIPER 28 | 5477.5168 |  |  | 0 |  | 0 |  | 5277.888 |  |  | 0 |  | 0 |  | 5014.4192 |  |  | 0 |  | 0 |  | 4589.6 |  |  | 0 |  | 0 |  | 4640.1143 |  |  | 0 |  | 0 |  | 4690.6286 |  |  | 0 |  | 0 |  | 4741.1429 |  |  | 0 |  | 0 |  | 4791.6571 |  |  | 0 |  | 0 |  | 4842.1714 |  |  | 0 |  | 0 |  | 4892.6857 |  |  | 0 |  | 0 |  |  | 4943.2 |  |  | 0 |  | 0 |  | 5035.72 |  |  | 0 |  | 0 |  | 5128.24 |  |  | 0 |  | 0 |  | 5220.76 |  |  | 0 |  | 0 |  | 5313.28 |  |  | 0 |  | 0 |  | 5405.8 |  |  | 0 |  | 0 |  | 5501.24 |  |  | 0 |  | 0 |  | 5596.68 |  |  | 0 |  | 0 |  | 5692.12 |  |  | 0 |  | 0 |  | 5787.56 |  |  | 0 |  | 0 |  | 5883 |  |  | 0 |  | 0
BONANZA | 5250 |  |  | 0 |  | 0 |  | 4750 |  |  | 0 |  | 0 |  | 4500 |  |  | 0 |  | 0 |  | 4269.5 |  |  | 0 |  | 0 |  | 4331 |  |  | 0 |  | 0 |  | 4392.5 |  |  | 0 |  | 0 |  | 4454 |  |  | 0 |  | 0 |  | 4515.5 |  |  | 0 |  | 0 |  | 4577 |  |  | 0 |  | 0 |  | 4638.5 |  |  | 0 |  | 0 |  |  | 4700 |  |  | 0 |  | 0 |  | 4795 |  |  | 0 |  | 0 |  | 4890 |  |  | 0 |  | 0 |  | 4985 |  |  | 0 |  | 0 |  | 5080 |  |  | 0 |  | 0 |  | 5175 |  |  | 0 |  | 0 |  | 5260 |  |  | 0 |  | 0 |  | 5345 |  |  | 0 |  | 0 |  | 5430 |  |  | 0 |  | 0 |  | 5515 |  |  | 0 |  | 0 |  | 5600 |  |  | 0 |  | 0
SEMINOLE | 733.596 |  |  | 0 |  | 0 |  | 706.86 |  |  | 0 |  | 0 |  | 671.574 |  |  | 0 |  | 0 |  | 752 |  |  | 0 |  | 0 |  | 767.4286 |  |  | 0 |  | 0 |  | 782.8571 |  |  | 0 |  | 0 |  | 798.2857 |  |  | 0 |  | 0 |  | 813.7143 |  |  | 0 |  | 0 |  | 829.1429 |  |  | 0 |  | 0 |  | 844.5714 |  |  | 0 |  | 0 |  |  | 860 |  |  | 0 |  | 0 |  | 876 |  |  | 0 |  | 0 |  | 892 |  |  | 0 |  | 0 |  | 908 |  |  | 0 |  | 0 |  | 924 |  |  | 0 |  | 0 |  | 940 |  |  | 0 |  | 0 |  | 954 |  |  | 0 |  | 0 |  | 968 |  |  | 0 |  | 0 |  | 982 |  |  | 0 |  | 0 |  | 996 |  |  | 0 |  | 0 |  | 1010 |  |  | 0 |  | 0
NAVAJO | 875 |  |  | 0 |  | 0 |  | 840 |  |  | 0 |  | 0 |  | 805 |  |  | 0 |  | 0 |  | 789.6 |  |  | 0 |  | 0 |  | 805.8 |  |  | 0 |  | 0 |  | 822 |  |  | 0 |  | 0 |  | 838.2 |  |  | 0 |  | 0 |  | 854.4 |  |  | 0 |  | 0 |  | 870.6 |  |  | 0 |  | 0 |  | 886.8 |  |  | 0 |  | 0 |  |  | 903 |  |  | 0 |  | 0 |  | 919.8 |  |  | 0 |  | 0 |  | 936.6 |  |  | 0 |  | 0 |  | 953.4 |  |  | 0 |  | 0 |  | 970.2 |  |  | 0 |  | 0 |  | 987 |  |  | 0 |  | 0 |  | 1001.7 |  |  | 0 |  | 0 |  | 1016.4 |  |  | 0 |  | 0 |  | 1031.1 |  |  | 0 |  | 0 |  | 1045.8 |  |  | 0 |  | 0 |  | 1060.5 |  |  | 0 |  | 0
KING AIR | 1000 |  |  | 0 |  | 0 |  | 960 |  |  | 0 |  | 0 |  | 920 |  |  | 0 |  | 0 |  | 981.6 |  |  | 0 |  | 0 |  | 1012.3429 |  |  | 0 |  | 0 |  | 1043.0857 |  |  | 0 |  | 0 |  | 1073.8286 |  |  | 0 |  | 0 |  | 1104.5714 |  |  | 0 |  | 0 |  | 1135.3143 |  |  | 0 |  | 0 |  | 1166.0571 |  |  | 0 |  | 0 |  |  | 1196.8 |  |  | 0 |  | 0 |  | 1183.04 |  |  | 0 |  | 0 |  | 1169.28 |  |  | 0 |  | 0 |  | 1155.52 |  |  | 0 |  | 0 |  | 1141.76 |  |  | 0 |  | 0 |  | 1128 |  |  | 0 |  | 0 |  | 1144.8 |  |  | 0 |  | 0 |  | 1161.6 |  |  | 0 |  | 0 |  | 1178.4 |  |  | 0 |  | 0 |  | 1195.2 |  |  | 0 |  | 0 |  | 1212 |  |  | 0 |  | 0
BARON | 1215 |  |  | 0 |  | 0 |  | 1170 |  |  | 0 |  | 0 |  | 1125 |  |  | 0 |  | 0 |  | 1015.2 |  |  | 0 |  | 0 |  | 1036.0286 |  |  | 0 |  | 0 |  | 1056.8571 |  |  | 0 |  | 0 |  | 1077.6857 |  |  | 0 |  | 0 |  | 1098.5143 |  |  | 0 |  | 0 |  | 1119.3429 |  |  | 0 |  | 0 |  | 1140.1714 |  |  | 0 |  | 0 |  |  | 1161 |  |  | 0 |  | 0 |  | 1237.86 |  |  | 0 |  | 0 |  | 1314.72 |  |  | 0 |  | 0 |  | 1391.58 |  |  | 0 |  | 0 |  | 1468.44 |  |  | 0 |  | 0 |  | 1545.3 |  |  | 0 |  | 0 |  | 1588.14 |  |  | 0 |  | 0 |  | 1630.98 |  |  | 0 |  | 0 |  | 1673.82 |  |  | 0 |  | 0 |  | 1716.66 |  |  | 0 |  | 0 |  | 1759.5 |  |  | 0 |  | 0
TURBO COMMANDER | 1187.5 |  |  | 0 |  | 0 |  | 1140 |  |  | 0 |  | 0 |  | 1092.5 |  |  | 0 |  | 0 |  | 1131.45 |  |  | 0 |  | 0 |  | 1166.8714 |  |  | 0 |  | 0 |  | 1202.2929 |  |  | 0 |  | 0 |  | 1237.7143 |  |  | 0 |  | 0 |  | 1273.1357 |  |  | 0 |  | 0 |  | 1308.5571 |  |  | 0 |  | 0 |  | 1343.9786 |  |  | 0 |  | 0 |  |  | 1379.4 |  |  | 0 |  | 0 |  | 1420.25 |  |  | 0 |  | 0 |  | 1461.1 |  |  | 0 |  | 0 |  | 1501.95 |  |  | 0 |  | 0 |  | 1542.8 |  |  | 0 |  | 0 |  | 1583.65 |  |  | 0 |  | 0 |  | 1627.54 |  |  | 0 |  | 0 |  | 1671.43 |  |  | 0 |  | 0 |  | 1715.32 |  |  | 0 |  | 0 |  | 1759.21 |  |  | 0 |  | 0 |  | 1803.1 |  |  | 0 |  | 0
EMB ERJ135/145 | 1425 |  |  | 172.6912 |  | 0 |  | 1330 |  |  | 161.1784 |  | 0 |  | 1330 |  |  | 161.1784 |  | 0 |  | 1404.1 |  |  | 170.1584 |  | 0 |  | 1453.9071 |  |  | 176.1944 |  | 0 |  | 1503.7143 |  |  | 182.2303 |  | 0 |  | 1553.5214 |  |  | 188.2663 |  | 0 |  | 1603.3286 |  |  | 194.3023 |  | 0 |  | 1653.1357 |  |  | 200.3382 |  | 0 |  | 1702.9429 |  |  | 206.3742 |  | 0 |  |  | 1752.75 |  |  | 212.4102 |  | 0 |  | 1795.5 |  |  | 217.5909 |  | 0 |  | 1838.25 |  |  | 222.7716 |  | 0 |  | 1881 |  |  | 227.9524 |  | 0 |  | 1923.75 |  |  | 233.1331 |  | 0 |  | 1966.5 |  |  | 238.3138 |  | 0 |  | 2006.4 |  |  | 243.1492 |  | 0 |  | 2046.3 |  |  | 247.9845 |  | 0 |  | 2086.2 |  |  | 252.8199 |  | 0 |  | 2126.1 |  |  | 257.6553 |  | 0 |  | 2166 |  |  | 262.4906 |  | 0
BEECH 1900 | 1045 |  |  | 0 |  | 0 |  | 1045 |  |  | 0 |  | 0 |  | 1045 |  |  | 0 |  | 0 |  | 1131.45 |  |  | 0 |  | 0 |  | 1166.8714 |  |  | 0 |  | 0 |  | 1202.2929 |  |  | 0 |  | 0 |  | 1237.7143 |  |  | 0 |  | 0 |  | 1273.1357 |  |  | 0 |  | 0 |  | 1308.5571 |  |  | 0 |  | 0 |  | 1343.9786 |  |  | 0 |  | 0 |  |  | 1379.4 |  |  | 0 |  | 0 |  | 1420.25 |  |  | 0 |  | 0 |  | 1461.1 |  |  | 0 |  | 0 |  | 1501.95 |  |  | 0 |  | 0 |  | 1542.8 |  |  | 0 |  | 0 |  | 1583.65 |  |  | 0 |  | 0 |  | 1627.54 |  |  | 0 |  | 0 |  | 1671.43 |  |  | 0 |  | 0 |  | 1715.32 |  |  | 0 |  | 0 |  | 1759.21 |  |  | 0 |  | 0 |  | 1803.1 |  |  | 0 |  | 0
CITICATION II | 617.5 |  |  | 0 |  | 0 |  | 570 |  |  | 0 |  | 0 |  | 475 |  |  | 0 |  | 0 |  | 468.35 |  |  | 0 |  | 0 |  | 484.9071 |  |  | 0 |  | 0 |  | 501.4643 |  |  | 0 |  | 0 |  | 518.0214 |  |  | 0 |  | 0 |  | 534.5786 |  |  | 0 |  | 0 |  | 551.1357 |  |  | 0 |  | 0 |  | 567.6929 |  |  | 0 |  | 0 |  |  | 584.25 |  |  | 0 |  | 0 |  | 598.5 |  |  | 0 |  | 0 |  | 612.75 |  |  | 0 |  | 0 |  | 627 |  |  | 0 |  | 0 |  | 641.25 |  |  | 0 |  | 0 |  | 655.5 |  |  | 0 |  | 0 |  | 668.8 |  |  | 0 |  | 0 |  | 682.1 |  |  | 0 |  | 0 |  | 695.4 |  |  | 0 |  | 0 |  | 708.7 |  |  | 0 |  | 0 |  | 722 |  |  | 0 |  | 0
FALCON 20 | 380 |  |  | 0 |  | 0 |  | 332.5 |  |  | 0 |  | 0 |  | 285 |  |  | 0 |  | 0 |  | 233.7 |  |  | 0 |  | 0 |  | 242.1143 |  |  | 0 |  | 0 |  | 250.5286 |  |  | 0 |  | 0 |  | 258.9429 |  |  | 0 |  | 0 |  | 267.3571 |  |  | 0 |  | 0 |  | 275.7714 |  |  | 0 |  | 0 |  | 284.1857 |  |  | 0 |  | 0 |  |  | 292.6 |  |  | 0 |  | 0 |  | 299.63 |  |  | 0 |  | 0 |  | 306.66 |  |  | 0 |  | 0 |  | 313.69 |  |  | 0 |  | 0 |  | 320.72 |  |  | 0 |  | 0 |  | 327.75 |  |  | 0 |  | 0 |  | 334.4 |  |  | 0 |  | 0 |  | 341.05 |  |  | 0 |  | 0 |  | 347.7 |  |  | 0 |  | 0 |  | 354.35 |  |  | 0 |  | 0 |  | 361 |  |  | 0 |  | 0
LEAR 25 | 380 |  |  | 0 |  | 0 |  | 332.5 |  |  | 0 |  | 0 |  | 285 |  |  | 0 |  | 0 |  | 233.7 |  |  | 0 |  | 0 |  | 242.1143 |  |  | 0 |  | 0 |  | 250.5286 |  |  | 0 |  | 0 |  | 258.9429 |  |  | 0 |  | 0 |  | 267.3571 |  |  | 0 |  | 0 |  | 275.7714 |  |  | 0 |  | 0 |  | 284.1857 |  |  | 0 |  | 0 |  |  | 292.6 |  |  | 0 |  | 0 |  | 299.63 |  |  | 0 |  | 0 |  | 306.66 |  |  | 0 |  | 0 |  | 313.69 |  |  | 0 |  | 0 |  | 320.72 |  |  | 0 |  | 0 |  | 327.75 |  |  | 0 |  | 0 |  | 334.4 |  |  | 0 |  | 0 |  | 341.05 |  |  | 0 |  | 0 |  | 347.7 |  |  | 0 |  | 0 |  | 354.35 |  |  | 0 |  | 0 |  | 361 |  |  | 0 |  | 0
LEAR 35 | 617.5 |  |  | 0 |  | 0 |  | 570 |  |  | 0 |  | 0 |  | 475 |  |  | 0 |  | 0 |  | 468.35 |  |  | 0 |  | 0 |  | 484.9071 |  |  | 0 |  | 0 |  | 501.4643 |  |  | 0 |  | 0 |  | 518.0214 |  |  | 0 |  | 0 |  | 534.5786 |  |  | 0 |  | 0 |  | 551.1357 |  |  | 0 |  | 0 |  | 567.6929 |  |  | 0 |  | 0 |  |  | 584.25 |  |  | 0 |  | 0 |  | 598.5 |  |  | 0 |  | 0 |  | 612.75 |  |  | 0 |  | 0 |  | 627 |  |  | 0 |  | 0 |  | 641.25 |  |  | 0 |  | 0 |  | 655.5 |  |  | 0 |  | 0 |  | 668.8 |  |  | 0 |  | 0 |  | 682.1 |  |  | 0 |  | 0 |  | 695.4 |  |  | 0 |  | 0 |  | 708.7 |  |  | 0 |  | 0 |  | 722 |  |  | 0 |  | 0
GULF 3 | 855 |  |  | 103.6147 |  | 0 |  | 807.5 |  |  | 97.8583 |  | 0 |  | 712.5 |  |  | 86.3456 |  | 0 |  | 702.05 |  |  | 85.0792 |  | 0 |  | 727.0214 |  |  | 88.1054 |  | 0 |  | 751.9929 |  |  | 91.1316 |  | 0 |  | 776.9643 |  |  | 94.1578 |  | 0 |  | 801.9357 |  |  | 97.184 |  | 0 |  | 826.9071 |  |  | 100.2102 |  | 0 |  | 851.8786 |  |  | 103.2364 |  | 0 |  |  | 876.85 |  |  | 106.2626 |  | 0 |  | 898.13 |  |  | 108.8415 |  | 0 |  | 919.41 |  |  | 111.4204 |  | 0 |  | 940.69 |  |  | 113.9992 |  | 0 |  | 961.97 |  |  | 116.5781 |  | 0 |  | 983.25 |  |  | 119.1569 |  | 0 |  | 1003.2 |  |  | 121.5746 |  | 0 |  | 1023.15 |  |  | 123.9923 |  | 0 |  | 1043.1 |  |  | 126.41 |  | 0 |  | 1063.05 |  |  | 128.8276 |  | 0 |  | 1083 |  |  | 131.2453 |  | 0
GULF 5 | 855 |  |  | 103.6147 |  | 0 |  | 807.5 |  |  | 97.8583 |  | 0 |  | 712.5 |  |  | 86.3456 |  | 0 |  | 702.05 |  |  | 85.0792 |  | 0 |  | 727.0214 |  |  | 88.1054 |  | 0 |  | 751.9929 |  |  | 91.1316 |  | 0 |  | 776.9643 |  |  | 94.1578 |  | 0 |  | 801.9357 |  |  | 97.184 |  | 0 |  | 826.9071 |  |  | 100.2102 |  | 0 |  | 851.8786 |  |  | 103.2364 |  | 0 |  |  | 876.85 |  |  | 106.2626 |  | 0 |  | 898.13 |  |  | 108.8415 |  | 0 |  | 919.41 |  |  | 111.4204 |  | 0 |  | 940.69 |  |  | 113.9992 |  | 0 |  | 961.97 |  |  | 116.5781 |  | 0 |  | 983.25 |  |  | 119.1569 |  | 0 |  | 1003.2 |  |  | 121.5746 |  | 0 |  | 1023.15 |  |  | 123.9923 |  | 0 |  | 1043.1 |  |  | 126.41 |  | 0 |  | 1063.05 |  |  | 128.8276 |  | 0 |  | 1083 |  |  | 131.2453 |  | 0
CANADAIR RJ | 0 |  |  | 0 |  | 0 |  | 0 |  |  | 0 |  | 0 |  | 380 |  |  | 46.051 |  | 0 |  | 468.35 |  |  | 56.7578 |  | 0 |  | 484.9071 |  |  | 58.7643 |  | 0 |  | 501.4643 |  |  | 60.7709 |  | 0 |  | 518.0214 |  |  | 62.7774 |  | 0 |  | 534.5786 |  |  | 64.7839 |  | 0 |  | 551.1357 |  |  | 66.7904 |  | 0 |  | 567.6929 |  |  | 68.7969 |  | 0 |  |  | 584.25 |  |  | 70.8034 |  | 0 |  | 598.5 |  |  | 72.5303 |  | 0 |  | 612.75 |  |  | 74.2572 |  | 0 |  | 627 |  |  | 75.9841 |  | 0 |  | 641.25 |  |  | 77.711 |  | 0 |  | 655.5 |  |  | 79.4379 |  | 0 |  | 668.8 |  |  | 81.0497 |  | 0 |  | 682.1 |  |  | 82.6615 |  | 0 |  | 695.4 |  |  | 84.2733 |  | 0 |  | 708.7 |  |  | 85.8851 |  | 0 |  | 722 |  |  | 87.4969 |  | 0
B737-300-500 | 0 |  |  | 0 |  | 0 |  | 0 |  |  | 0 |  | 0 |  | 0 |  |  | 0 |  | 0 |  | 0 |  |  | 0 |  | 0 |  | 0 |  |  | 0 |  | 0 |  | 0 |  |  | 0 |  | 0 |  | 0 |  |  | 0 |  | 0 |  | 0 |  |  | 0 |  | 0 |  | 0 |  |  | 0 |  | 0 |  | 0 |  |  | 0 |  | 0 |  |  | 0 |  |  | 0 |  | 0 |  | 0 |  |  | 0 |  | 0 |  | 0 |  |  | 0 |  | 0 |  | 0 |  |  | 0 |  | 0 |  | 0 |  |  | 0 |  | 0 |  | 0 |  |  | 0 |  | 0 |  | 0 |  |  | 0 |  | 0 |  | 0 |  |  | 0 |  | 0 |  | 0 |  |  | 0 |  | 0 |  | 0 |  |  | 0 |  | 0 |  | 0 |  |  | 0 |  | 0
[72 empty] | 0 |  |  | 0 |  | 0 |  | 0 |  |  | 0 |  | 0 |  | 0 |  |  | 0 |  | 0 |  | 0 |  |  | 0 |  | 0 |  | 0 |  |  | 0 |  | 0 |  | 0 |  |  | 0 |  | 0 |  | 0 |  |  | 0 |  | 0 |  | 0 |  |  | 0 |  | 0 |  | 0 |  |  | 0 |  | 0 |  | 0 |  |  | 0 |  | 0 |  | 0 |  |  | 0 |  | 0
GA HELICOPTER | [71 empty] | 0 |  |  | 0 |  | 0 |  | 0 |  |  | 0 |  | 0 |  | 0 |  |  | 0 |  | 0 |  | 0 |  |  | 0 |  | 0 |  | 0 |  |  | 0 |  | 0 |  | 0 |  |  | 0 |  | 0 |  | 0 |  |  | 0 |  | 0 |  | 0 |  |  | 0 |  | 0 |  | 0 |  |  | 0 |  | 0 |  | 0 |  |  | 0 |  | 0 |  | 0 |  |  | 0 |  | 0
BELL 206 | 1000 |  |  | 0 |  | 0 |  | 1000 |  |  | 0 |  | 0 |  | 1000 |  |  | 0 |  | 0 |  | 1218.5 |  |  | 0 |  | 0 |  | 1219.4286 |  |  | 0 |  | 0 |  | 1220.3571 |  |  | 0 |  | 0 |  | 1221.2857 |  |  | 0 |  | 0 |  | 1222.2143 |  |  | 0 |  | 0 |  | 1223.1429 |  |  | 0 |  | 0 |  | 1224.0714 |  |  | 0 |  | 0 |  |  | 1225 |  |  | 0 |  | 0 |  | 1225 |  |  | 0 |  | 0 |  | 1225 |  |  | 0 |  | 0 |  | 1225 |  |  | 0 |  | 0 |  | 1225 |  |  | 0 |  | 0 |  | 1225 |  |  | 0 |  | 0 |  | 1225 |  |  | 0 |  | 0 |  | 1225 |  |  | 0 |  | 0 |  | 1225 |  |  | 0 |  | 0 |  | 1225 |  |  | 0 |  | 0 |  | 1225 |  |  | 0 |  | 0
ROBINSON 22 | 4000 |  |  | 0 |  | 0 |  | 4000 |  |  | 0 |  | 0 |  | 3800 |  |  | 0 |  | 0 |  | 6244.8 |  |  | 0 |  | 0 |  | 6245.2 |  |  | 0 |  | 0 |  | 6245.6 |  |  | 0 |  | 0 |  | 6246 |  |  | 0 |  | 0 |  | 6246.4 |  |  | 0 |  | 0 |  | 6246.8 |  |  | 0 |  | 0 |  | 6247.2 |  |  | 0 |  | 0 |  |  | 6247.6 |  |  | 0 |  | 0 |  | 6247.6 |  |  | 0 |  | 0 |  | 6247.6 |  |  | 0 |  | 0 |  | 6247.6 |  |  | 0 |  | 0 |  | 6247.6 |  |  | 0 |  | 0 |  | 6247.6 |  |  | 0 |  | 0 |  | 6247.6 |  |  | 0 |  | 0 |  | 6247.6 |  |  | 0 |  | 0 |  | 6247.6 |  |  | 0 |  | 0 |  | 6247.6 |  |  | 0 |  | 0 |  | 6247.6 |  |  | 0 |  | 0
ROBINSON 44 | 1600 |  |  | 0 |  | 0 |  | 1600 |  |  | 0 |  | 0 |  | 1400 |  |  | 0 |  | 0 |  | 2081.6 |  |  | 0 |  | 0 |  | 2081.7429 |  |  | 0 |  | 0 |  | 2081.8857 |  |  | 0 |  | 0 |  | 2082.0286 |  |  | 0 |  | 0 |  | 2082.1714 |  |  | 0 |  | 0 |  | 2082.3143 |  |  | 0 |  | 0 |  | 2082.4571 |  |  | 0 |  | 0 |  |  | 2082.6 |  |  | 0 |  | 0 |  | 2082.6 |  |  | 0 |  | 0 |  | 2082.6 |  |  | 0 |  | 0 |  | 2082.6 |  |  | 0 |  | 0 |  | 2082.6 |  |  | 0 |  | 0 |  | 2082.6 |  |  | 0 |  | 0 |  | 2082.6 |  |  | 0 |  | 0 |  | 2082.6 |  |  | 0 |  | 0 |  | 2082.6 |  |  | 0 |  | 0 |  | 2082.6 |  |  | 0 |  | 0 |  | 2082.6 |  |  | 0 |  | 0
[72 empty] | 0 |  |  | 0 |  | 0 |  | 0 |  |  | 0 |  | 0 |  | 0 |  |  | 0 |  | 0 |  | 0 |  |  | 0 |  | 0 |  | 0 |  |  | 0 |  | 0 |  | 0 |  |  | 0 |  | 0 |  | 0 |  |  | 0 |  | 0 |  | 0 |  |  | 0 |  | 0 |  | 0 |  |  | 0 |  | 0 |  | 0 |  |  | 0 |  | 0 |  | 0 |  |  | 0 |  | 0
CH47 CHINOOK | 0 |  |  | 0 |  | 0 |  | 0 |  |  | 0 |  | 0 |  | 0 |  |  | 0 |  | 0 |  | 0 |  |  | 0 |  | 0 |  | 0 |  |  | 0 |  | 0 |  | 0 |  |  | 0 |  | 0 |  | 0 |  |  | 0 |  | 0 |  | 0 |  |  | 0 |  | 0 |  | 0 |  |  | 0 |  | 0 |  | 0 |  |  | 0 |  | 0 |  |  | 0 |  |  | 0 |  | 0 |  | 0 |  |  | 0 |  | 0 |  | 0 |  |  | 0 |  | 0 |  | 0 |  |  | 0 |  | 0 |  | 0 |  |  | 0 |  | 0 |  | 0 |  |  | 0 |  | 0 |  | 0 |  |  | 0 |  | 0 |  | 0 |  |  | 0 |  | 0 |  | 0 |  |  | 0 |  | 0 |  | 0 |  |  | 0 |  | 0 |  | 0 |  |  | 0 |  | 0
MH-60G | 0 |  |  | 0 |  | 0 |  | 0 |  |  | 0 |  | 0 |  | 0 |  |  | 0 |  | 0 |  | 0 |  |  | 0 |  | 0 |  | 0 |  |  | 0 |  | 0 |  | 0 |  |  | 0 |  | 0 |  | 0 |  |  | 0 |  | 0 |  | 0 |  |  | 0 |  | 0 |  | 0 |  |  | 0 |  | 0 |  | 0 |  |  | 0 |  | 0 |  |  | 0 |  |  | 0 |  | 0 |  | 0 |  |  | 0 |  | 0 |  | 0 |  |  | 0 |  | 0 |  | 0 |  |  | 0 |  | 0 |  | 0 |  |  | 0 |  | 0 |  | 0 |  |  | 0 |  | 0 |  | 0 |  |  | 0 |  | 0 |  | 0 |  |  | 0 |  | 0 |  | 0 |  |  | 0 |  | 0 |  | 0 |  |  | 0 |  | 0 |  | 0 |  |  | 0 |  | 0
GA SUBTOTAL | 42892.0944 |  |  | 379.9206 |  | 0 |  | 41094.204 |  |  | 356.8951 |  | 0 |  | 39191.3436 |  |  | 379.9206 |  | 0 |  | 43026.65 |  |  | 397.0746 |  | 0 |  | 43616.1 |  |  | 411.1695 |  | 0 |  | 44205.55 |  |  | 425.2644 |  | 0 |  | 44795 |  |  | 439.3593 |  | 0 |  | 45384.45 |  |  | 453.4542 |  | 0 |  | 45973.9 |  |  | 467.5491 |  | 0 |  | 46563.35 |  |  | 481.644 |  | 0 |  |  | 47152.8 |  |  | 495.7388 |  | 0 |  | 47945.06 |  |  | 507.8042 |  | 0 |  | 48737.32 |  |  | 519.8696 |  | 0 |  | 49529.58 |  |  | 531.9349 |  | 0 |  | 50321.84 |  |  | 544.0003 |  | 0 |  | 51114.1 |  |  | 556.0656 |  | 0 |  | 51897.76 |  |  | 567.3481 |  | 0 |  | 52681.42 |  |  | 578.6306 |  | 0 |  | 53465.08 |  |  | 589.9131 |  | 0 |  | 54248.74 |  |  | 601.1956 |  | 0 |  | 55032.4 |  |  | 612.4781 |  | 0 |  | TOTAL REAL LTOS
JET FUEL | [38 empty] | 0.21263 |  | 0 | [107 empty] | JET FUEL
| 2000 | [6 empty] | 2001 | [6 empty] | 2002 | [6 empty] | 2003 | [6 empty] | 2004 | [6 empty] | 2005 | [6 empty] | 2006 | [6 empty] | 2007 | [6 empty] | 2008 | [6 empty] | 2009 | [7 empty] | 2010 | [6 empty] | 2011 | [6 empty] | 2012 | [6 empty] | 2013 | [6 empty] | 2014 | [6 empty] | 2015 | [6 empty] | 2016 | [6 empty] | 2017 | [6 empty] | 2018 | [6 empty] | 2019 | [6 empty] | 2020
GA AIRCRAFT
CESSNA 150
CESSNA 172
PIPER 28
[5 empty] | USING ARB GASOLINE AND DIESEL | [65 empty] | CESSNA 337
[5 empty] | SPECIATION RATES | [65 empty] | TWIN PROP
from CH2 | GSE HAPs SPECIATION DATA | [5 empty] | GSE HAPs CALCULATIONS | [63 empty] | KING AIR
JWA WORK | REFFERENCE EMISSION FACOTRS | [5 empty] | SUM OF DIESEL+GASOLINE SPECIATIONS | [5 empty] | POUNDS/YEAR | [57 empty] | DASH 8
|  | fraction of HC |  |  | ARB | ARB | HC | LBS/YR | [62 empty] | SW METRO
Compound | jet | turbine | piston | gasoline | catrun | farm | Compounds | 2000 | 2001 | 2002 | 2003 | 2004 | 2005 | 2006 | 2007 | 2008 | 2009 | 2010 | 2011 | 2012 | 2013 | 2014 | 2015 | 2016 | 2017 | 2018 | 2019 | 2020 | [42 empty] | EMB 120
acetaldehyde | 0.0568 | 0.0486 | 0.00646 | 0.0041 | 0.0025 | 0.07353 | acetaldehyde | 140.06 | 132.5054 | 145.4946 | 158.2471 | 162.4221 | 166.5971 | 170.7721 | 174.9472 | 179.1222 | 183.2972 | 187.4722 | 191.5406 | 195.609 | 199.6774 | 203.7458 | 207.8142 | 211.6948 | 215.5754 | 219.456 | 223.3366 | 227.2172 | [42 empty] | CITICATION II
acrolein | 0.0277 | 0.0232 | 0.000625 | 0.0004 | 0.0014 | 0 | acrolein | 1.3026 | 1.219 | 1.4567 | 1.5686 | 1.6242 | 1.6798 | 1.7355 | 1.7911 | 1.8467 | 1.9023 | 1.958 | 2.0057 | 2.0534 | 2.1011 | 2.1488 | 2.1965 | 2.2411 | 2.2857 | 2.3302 | 2.3748 | 2.4194 | [42 empty] | FALCON 20
benzene | 0.0237 | 0.0201 | 0.0422 | 0.0525 | 0.02669 | 0.02001 | benzene | 62.3146 | 58.7054 | 66.6572 | 72.206 | 74.3756 | 76.5451 | 78.7147 | 80.8843 | 83.0539 | 85.2235 | 87.393 | 89.3867 | 91.3804 | 93.3741 | 95.3678 | 97.3614 | 99.2455 | 101.1295 | 103.0135 | 104.8976 | 106.7816 | [42 empty] | LEAR 25
1,3 butadiene | 0.022 | 0.0177 | 0.0102 | 0.00952 | 0.0055 | 0.0019 | 1,3 butadiene | 8.6763 | 8.1564 | 9.4151 | 10.179 | 10.5028 | 10.8267 | 11.1505 | 11.4743 | 11.7982 | 12.122 | 12.4459 | 12.7362 | 13.0266 | 13.317 | 13.6074 | 13.8978 | 14.1711 | 14.4444 | 14.7177 | 14.991 | 15.2643 | [42 empty] | LEAR 35
ethylbenzene | 0.00208 | 0.00169 | 0.0153 | 0.0198 | 0.0108 | 0.00305 | ethylbenzene | 15.7616 | 14.8094 | 17.1646 | 18.5483 | 19.1465 | 19.7447 | 20.3428 | 20.941 | 21.5391 | 22.1373 | 22.7355 | 23.2688 | 23.8021 | 24.3355 | 24.8688 | 25.4022 | 25.9036 | 26.4051 | 26.9066 | 27.408 | 27.9095 | [42 empty] | GULF 5
formaldehyde | 0.183 | 0.159 | 0.028 | 0.0117 | 0.0172 | 0.14714 | formaldehyde | 291.6208 | 275.7749 | 303.8387 | 330.3323 | 339.1715 | 348.0107 | 356.8499 | 365.6891 | 374.5284 | 383.3676 | 392.2068 | 400.7638 | 409.3207 | 417.8777 | 426.4346 | 434.9916 | 443.1453 | 451.299 | 459.4527 | 467.6064 | 475.7601 | [42 empty] | CANADAIR RJ
n-hexane | 0 | 0 | 0.0073 | 0.00992 | 0.0159 | 0.00157 | n-hexane | 17.7344 | 16.6266 | 19.5951 | 21.1336 | 21.8524 | 22.5712 | 23.2899 | 24.0087 | 24.7274 | 25.4462 | 26.165 | 26.792 | 27.419 | 28.046 | 28.673 | 29.3 | 29.8873 | 30.4746 | 31.0619 | 31.6492 | 32.2366 | [42 empty] | B737-300-500
7-pah | 1.15e-06 | 7.17e-06 | 7.02e-06 | 9.8e-06 | 9.8e-06 | 0 | 7-pah | 0.009118 | 0.0085327 | 0.010197 | 0.01098 | 0.011369 | 0.011759 | 0.012148 | 0.012538 | 0.012927 | 0.013316 | 0.013706 | 0.01404 | 0.014374 | 0.014708 | 0.015042 | 0.015376 | 0.015688 | 0.016 | 0.016312 | 0.016624 | 0.016936
16-pah | 0.000128 | 6.77e-05 | 6.63e-05 | 1.89e-05 | 1.89e-05 | 0 | 16-pah | 0.017585 | 0.016456 | 0.019666 | 0.021176 | 0.021927 | 0.022678 | 0.023429 | 0.02418 | 0.02493 | 0.025681 | 0.026432 | 0.027077 | 0.027721 | 0.028365 | 0.029009 | 0.029653 | 0.030255 | 0.030857 | 0.031458 | 0.03206 | 0.032662 | [42 empty] | GA HELICOPTER
metethkeytone | 0 | 0 | 0.00177 | 0.00172 | 0.0002 | 0.01477 | metethkeytone | 27.8528 | 26.3533 | 28.9111 | 31.4486 | 32.2752 | 33.1019 | 33.9285 | 34.7551 | 35.5818 | 36.4084 | 37.235 | 38.0419 | 38.8489 | 39.6558 | 40.4627 | 41.2696 | 42.0395 | 42.8094 | 43.5793 | 44.3491 | 45.119 | [42 empty] | BELL 206
phenol | 0.00293 | 0.00247 | 0 | 0 | 0 | 0 | phenol | 0 | 0 | 0 | 0 | 0 | 0 | 0 | 0 | 0 | 0 | 0 | 0 | 0 | 0 | 0 | 0 | 0 | 0 | 0 | 0 | 0 | [42 empty] | ROBINSON 22
propionaldehyde | 0.0116 | 0.0101 | 0.000625 | 0.00188 | 0.0004 | 0.0097 | propionaldehyde | 18.5419 | 17.5411 | 19.2665 | 20.9544 | 21.508 | 22.0615 | 22.6151 | 23.1687 | 23.7222 | 24.2758 | 24.8293 | 25.3684 | 25.9075 | 26.4466 | 26.9857 | 27.5248 | 28.0389 | 28.5531 | 29.0673 | 29.5814 | 30.0956 | [42 empty] | ROBINSON 44
propylene | 0.063 | 0.0516 | 0.0228 | 0.0222 | 0.0316 | 0.02596 | propylene | 78.0283 | 73.5265 | 83.3289 | 90.2858 | 92.9803 | 95.6747 | 98.3692 | 101.0637 | 103.7581 | 106.4526 | 109.1471 | 111.6304 | 114.1138 | 116.5971 | 119.0805 | 121.5638 | 123.9118 | 126.2597 | 128.6076 | 130.9555 | 133.3034
styrene | 0.00482 | 0.00416 | 0.00354 | 0.000758 | 0.0012 | 0.00058 | styrene | 2.2029 | 2.0728 | 2.3757 | 2.5706 | 2.6505 | 2.7303 | 2.8101 | 2.89 | 2.9698 | 3.0496 | 3.1294 | 3.2018 | 3.2741 | 3.3464 | 3.4187 | 3.491 | 3.5592 | 3.6274 | 3.6956 | 3.7638 | 3.832 | [42 empty] | CH47 CHINOOK
toulene | 0.00636 | 0.00515 | 0.108 | 0.0718 | 0.059 | 0.01473 | toulene | 82.4858 | 77.4786 | 90.0151 | 97.2444 | 100.405 | 103.5657 | 106.7263 | 109.887 | 113.0476 | 116.2083 | 119.3689 | 122.1779 | 124.9868 | 127.7958 | 130.6047 | 133.4137 | 136.0533 | 138.693 | 141.3326 | 143.9723 | 146.6119 | [42 empty] | MH-60G
xylenes | 0.00587 | 0.00495 | 0.0611 | 0.0678 | 0.0128 | 0.00335 | xylenes | 18.1843 | 17.0825 | 19.8286 | 21.4234 | 22.1176 | 22.8119 | 23.5061 | 24.2004 | 24.8946 | 25.5889 | 26.2832 | 26.9009 | 27.5187 | 28.1364 | 28.7542 | 29.3719 | 29.9526 | 30.5332 | 31.1139 | 31.6945 | 32.2752
MTBE | [70 empty] | GA SUBTOTAL
TONS/YR
[7 empty] | DIESEL | LBS/YR 2000: LBS/YR
DIESEL PM EMISSIONS | [6 empty] | PM | 2000 | 2001 | 2002 | 2003 | 2004 | 2005 | 2006 | 2007 | 2008 | 2009 | 2010 | 2011 | 2012 | 2013 | 2014 | 2015 | 2016 | 2017 | 2018 | 2019 | 2020 | [42 empty] | GA AIRCRAFT
FROM GSE |  |  |  | pounds / year |  |  |  | 612.699 | 581.6055 | 611.7902 | 664.0845 | 679.7755 | 695.4665 | 711.1575 | 726.8484 | 742.5394 | 758.2304 | 773.9213 | 790.0388 | 806.1562 | 822.2737 | 838.3911 | 854.5086 | 870.008 | 885.5074 | 901.0069 | 916.5063 | 932.0057
DIESEL GSE EMISSIONS
GA AIRCRAFT
GASOLINE FUEL GSE
GA AIRCRAFT
Note on B254: Steve Mrazek: jet a
Note on C254: Steve Mrazek: jet a
Note on D254: Steve Mrazek: av gas
Note on J83: Steven Mrazek: Reasonable to ignore this due to the infrequent nature.
Note on N58: Jim Humphries: UNIVERSAL PICK-UP TRUCK GASOLINE
Note on O58: Steven Mrazek: Per Nagy large Biz jets &RJs use 30 minutes APU/LTO.

## GANewCars
WHOLE PAGE PROTECTED EXCEPT GREEN SHADED AREA BELOW FOR % OF CARS AND SUVS
THESE GREEN-TEXT PERCENTAGES ARE ONLY INPUTS REQUIRED ON THIS PAGE
GANEWCARS PAGE |  |  |  | ALL OTHER INPUTS COME FROM "GAInputs!" PAGE | [7 empty] | MOBILE6 FILES FOR PDX AREA USED TO
ALL GAV CALCS DONE HERE | [11 empty] | DETERMINE RATES FOR EACH VEHICLE CLASS
|  | 2000 | 2001 | 2002 | 2003 | 2004 | 2005 | 2006 | 2007 | 2008 | 2009 | 2010 | 2011 | 2012 | 2013 | 2014 | 2015 | 2016 | 2017 | 2018 | 2019 | 2020
INPUT PERCENTAGES OF CARS AND SUVS USED BY PATRONS AND EMPLOYEES. | bar: 2000 to 2005
% PASSENGER CARS |  | 65% | 64% | 63% | 62% | 61% | 60% | 60% | 60% | 60% | 60% | 60% | 60% | 60% | 60% | 60% | 60% | 60% | 60% | 60% | 60% | 60%
% LT DUTY TRUCKS (SUVs) |  | 35% | 36% | 37% | 38% | 39% | 40% | 40% | 40% | 40% | 40% | 40% | 40% | 40% | 40% | 40% | 40% | 40% | 40% | 40% | 40% | 40%
PATRON FLEET MIX |  | 2000: CHANGEABLE MIX OF LT-DUTY CARS AND LT-DUTY TRUCKS
| VMT | 1548077.4026 | 1511079.6678 | 1456452.6203 | 1682324.2394 | 1725860.2453 | 1769909.2963 | 1767551.0003 | 1764860.199 | 1761836.8925 | 1758481.0807 | 1754792.7637 | 1778163.5137 | 1801534.2637 | 1824905.0137 | 1848275.7637 | 1871646.5137 | 1895144.5045 | 1918642.4952 | 1942140.486 | 1965638.4767 | 1989136.4675
| COLD START | 80909.9688 | 78159.2932 | 74072.6062 | 84151.275 | 84930.5841 | 85709.8933 | 86489.2024 | 87268.5116 | 88047.8207 | 88827.1299 | 89606.439 | 90799.839 | 91993.239 | 93186.639 | 94380.039 | 95573.439 | 96773.3364 | 97973.2338 | 99173.1312 | 100373.0286 | 101572.926
| HOT STARTS | 53939.9792 | 52106.1954 | 49381.7375 | 56100.85 | 56620.3894 | 57139.9289 | 57659.4683 | 58179.0077 | 58698.5471 | 59218.0866 | 59737.626 | 60533.226 | 61328.826 | 62124.426 | 62920.026 | 63715.626 | 64515.5576 | 65315.4892 | 66115.4208 | 66915.3524 | 67715.284
CRITERIA EMISSIONS (TONS/YEAR)
| HC/VMT | 0.79066 | 0.69388 | 0.59306 | 0.59678 | 0.52091 | 0.43975 | 0.40198 | 0.36425 | 0.32656 | 0.28895 | 0.25143 | 0.23602 | 0.22011 | 0.20371 | 0.18682 | 0.16944 | 0.16167 | 0.15366 | 0.1454 | 0.1369 | 0.12815
| HC/COLDSTART | 0.23134 | 0.20113 | 0.16953 | 0.16874 | 0.14632 | 0.12356 | 0.11401 | 0.10427 | 0.09433 | 0.084202 | 0.073881 | 0.069027 | 0.064019 | 0.058858 | 0.053544 | 0.048076 | 0.045472 | 0.042788 | 0.040024 | 0.037181 | 0.034258
| HC/HOTSTART | 0.15422 | 0.13409 | 0.11302 | 0.11249 | 0.097547 | 0.082375 | 0.076007 | 0.069511 | 0.062887 | 0.056135 | 0.049254 | 0.046018 | 0.04268 | 0.039239 | 0.035696 | 0.032051 | 0.030314 | 0.028525 | 0.026683 | 0.024787 | 0.022839
| TOTAL HC | 1.1762 | 1.0291 | 0.87561 | 0.87801 | 0.76478 | 0.64568 | 0.592 | 0.53802 | 0.48378 | 0.42929 | 0.37456 | 0.35106 | 0.32681 | 0.30181 | 0.27606 | 0.24956 | 0.23746 | 0.22497 | 0.21211 | 0.19887 | 0.18525
| CO/VMT | 17.9759 | 16.6711 | 15.2137 | 16.5727 | 15.9621 | 15.2898 | 14.411 | 13.5319 | 12.653 | 11.7749 | 10.8979 | 10.5875 | 10.2652 | 9.9309 | 9.5846 | 9.2263 | 9.0362 | 8.8384 | 8.6331 | 8.4202 | 8.1997
| CO/COLDSTART | 3.1173 | 2.9316 | 2.7015 | 2.9805 | 2.9172 | 2.8508 | 2.7093 | 2.5647 | 2.4171 | 2.2665 | 2.1128 | 2.073 | 2.0314 | 1.988 | 1.9428 | 1.8958 | 1.8709 | 1.8449 | 1.8176 | 1.7892 | 1.7595
| CO/HOTSTART | 2.0782 | 1.9544 | 1.801 | 1.987 | 1.9448 | 1.9006 | 1.8062 | 1.7098 | 1.6114 | 1.511 | 1.4085 | 1.382 | 1.3542 | 1.3253 | 1.2952 | 1.2639 | 1.2473 | 1.2299 | 1.2118 | 1.1928 | 1.173
| TOTAL CO | 23.1714 | 21.5571 | 19.7162 | 21.5402 | 20.8241 | 20.0412 | 18.9264 | 17.8064 | 16.6815 | 15.5523 | 14.4192 | 14.0425 | 13.6508 | 13.2441 | 12.8225 | 12.386 | 12.1544 | 11.9133 | 11.6625 | 11.4022 | 11.1322
| NOX/VMT | 1.8902 | 1.7625 | 1.6192 | 1.7783 | 1.7299 | 1.6771 | 1.5434 | 1.4097 | 1.2762 | 1.1429 | 1.01 | 0.93835 | 0.8645 | 0.78841 | 0.71008 | 0.62952 | 0.58787 | 0.545 | 0.50089 | 0.45556 | 0.409
| NOX/COLDSTART | 0.13776 | 0.11971 | 0.10092 | 0.10055 | 0.087383 | 0.074104 | 0.06893 | 0.063651 | 0.058267 | 0.052777 | 0.047182 | 0.045269 | 0.04329 | 0.041243 | 0.03913 | 0.036951 | 0.034147 | 0.031262 | 0.028296 | 0.025249 | 0.022121
| NOX/HOTSTART | 0.091838 | 0.07981 | 0.067279 | 0.06703 | 0.058255 | 0.049403 | 0.045954 | 0.042434 | 0.038844 | 0.035185 | 0.031454 | 0.030179 | 0.02886 | 0.027496 | 0.026087 | 0.024634 | 0.022764 | 0.020841 | 0.018864 | 0.016833 | 0.014747
| TOTAL NOX | 2.1198 | 1.962 | 1.7874 | 1.9459 | 1.8756 | 1.8006 | 1.6583 | 1.5158 | 1.3733 | 1.2309 | 1.0886 | 1.0138 | 0.93665 | 0.85715 | 0.7753 | 0.6911 | 0.64478 | 0.5971 | 0.54805 | 0.49764 | 0.44587
| SOX/VMT | 0.12908 | 0.1087 | 0.088028 | 0.082258 | 0.064379 | 0.045417 | 0.039244 | 0.033081 | 0.026932 | 0.0208 | 0.014688 | 0.014883 | 0.015079 | 0.015275 | 0.01547 | 0.015666 | 0.015862 | 0.016059 | 0.016256 | 0.016452 | 0.016649
| CO2/VMT | 655.9808 | 643.4144 | 623.2328 | 723.5339 | 746.0951 | 769.1698 | 769.531 | 769.7434 | 769.8063 | 769.7189 | 769.4805 | 780.8801 | 792.31 | 803.7702 | 815.2606 | 826.7813 | 837.7374 | 848.7077 | 859.6923 | 870.6913 | 881.7045
| PM/VMT | 0.05203 | 0.049356 | 0.04618 | 0.051719 | 0.051379 | 0.050953 | 0.050449 | 0.049937 | 0.049417 | 0.048889 | 0.048353 | 0.048911 | 0.049467 | 0.05002 | 0.050571 | 0.05112 | 0.051737 | 0.052353 | 0.052968 | 0.053583 | 0.054197
| APPROX CO2/CO | 36.4922 | 38.5945 | 40.9653 | 43.6581 | 46.7416 | 50.306 | 53.3989 | 56.8837 | 60.8397 | 65.3697 | 70.6083 | 73.7548 | 77.1843 | 80.9366 | 85.0597 | 89.6113 | 92.7094 | 96.0247 | 99.5808 | 103.405 | 107.5287
PATRON HAPS (LB/YR) |  | 2003: HAP EMISSIONS (LBS/YEAR)
| 1,3 Butadiene: | 20.0459 | 17.8536 | 15.5572 | 16.0631 | 14.523 | 12.8884 | 11.6324 | 10.3777 | 9.1251 | 7.8752 | 6.6288 | 6.3266 | 6.0141 | 5.6914 | 5.3584 | 5.0151 | 4.6619 | 4.2984 | 3.9245 | 3.5403 | 3.1458
| Formaldehyde: | 64.5474 | 55.9829 | 47.2248 | 46.8086 | 40.1196 | 33.0825 | 29.8545 | 26.63 | 23.4107 | 20.1985 | 16.9952 | 16.2502 | 15.4797 | 14.6837 | 13.8621 | 13.015 | 12.1431 | 11.2456 | 10.3224 | 9.3736 | 8.3991
| Acetaldehyde: | 45.9953 | 40.3534 | 34.5255 | 34.844 | 30.5907 | 26.0964 | 23.6042 | 21.1146 | 18.6289 | 16.1486 | 13.675 | 13.0797 | 12.4639 | 11.8277 | 11.1711 | 10.494 | 9.7971 | 9.0797 | 8.3418 | 7.5833 | 6.8042
| Acrolein: | 2.7339 | 2.425 | 2.103 | 2.1589 | 1.9378 | 1.7036 | 1.5464 | 1.3893 | 1.2325 | 1.076 | 0.91991 | 0.87968 | 0.83807 | 0.79508 | 0.75071 | 0.70496 | 0.65787 | 0.6094 | 0.55954 | 0.5083 | 0.45566
| Benzene Exh + Evp: | 223.2343 | 201.176 | 177.765 | 186.6698 | 172.3308 | 157.0463 | 144.3256 | 131.6135 | 118.917 | 106.2432 | 93.5993 | 89.6641 | 85.5927 | 81.3851 | 77.0413 | 72.5613 | 67.9497 | 63.2011 | 58.3155 | 53.293 | 48.1336
| MTBE Exh + Evp: | 0 | 0 | 0 | 0 | 0 | 0 | 0 | 0 | 0 | 0 | 0 | 0 | 0 | 0 | 0 | 0 | 0 | 0 | 0 | 0 | 0
| Acenaphthene Exht: | 0.024976 | 0.02232 | 0.019519 | 0.020231 | 0.01837 | 0.016381 | 0.015553 | 0.014724 | 0.013895 | 0.013066 | 0.012238 | 0.012332 | 0.012423 | 0.012512 | 0.0126 | 0.012686 | 0.012771 | 0.012854 | 0.012935 | 0.013014 | 0.013092
| Acenaphthyle Exht: | 0.14066 | 0.12569 | 0.10992 | 0.11393 | 0.10344 | 0.092238 | 0.087577 | 0.082913 | 0.078247 | 0.073584 | 0.068924 | 0.069448 | 0.069961 | 0.070465 | 0.070958 | 0.07144 | 0.071917 | 0.072384 | 0.07284 | 0.073285 | 0.073721
| Anthracene Exht : | 0.02892 | 0.025844 | 0.0226 | 0.023425 | 0.021269 | 0.018966 | 0.018008 | 0.017048 | 0.016089 | 0.015129 | 0.014171 | 0.014279 | 0.014384 | 0.014488 | 0.014589 | 0.014689 | 0.014787 | 0.014883 | 0.014977 | 0.015069 | 0.015158
| Benzo(a)anth Exht: | 0.0035054 | 0.0031326 | 0.0027395 | 0.0028395 | 0.0025782 | 0.002299 | 0.0021828 | 0.0020665 | 0.0019501 | 0.0018338 | 0.0017176 | 0.0017307 | 0.0017435 | 0.0017561 | 0.0017684 | 0.0017804 | 0.0017923 | 0.001804 | 0.0018154 | 0.0018265 | 0.0018374
| Benzo(a)pyre Exht: | 0.0035054 | 0.0031326 | 0.0027395 | 0.0028395 | 0.0025782 | 0.002299 | 0.0021828 | 0.0020665 | 0.0019501 | 0.0018338 | 0.0017176 | 0.0017307 | 0.0017435 | 0.0017561 | 0.0017684 | 0.0017804 | 0.0017923 | 0.001804 | 0.0018154 | 0.0018265 | 0.0018374
| Benzo(b)fluo Exht: | 0.004162 | 0.0037194 | 0.0032527 | 0.0033715 | 0.0030613 | 0.0027299 | 0.002592 | 0.0024539 | 0.0023158 | 0.0021777 | 0.0020398 | 0.0020553 | 0.0020705 | 0.0020854 | 0.0021 | 0.0021143 | 0.0021285 | 0.0021423 | 0.0021558 | 0.002169 | 0.0021819
| Benzo(ghi)pe Exht: | 0.0087622 | 0.0078303 | 0.0068475 | 0.0070974 | 0.0064441 | 0.0057464 | 0.005456 | 0.0051655 | 0.0048749 | 0.0045844 | 0.0042942 | 0.0043268 | 0.0043588 | 0.0043901 | 0.0044207 | 0.0044507 | 0.0044804 | 0.0045094 | 0.0045378 | 0.0045655 | 0.0045925
| Benzo(k)fluo Exht: | 0.004162 | 0.0037194 | 0.0032527 | 0.0033715 | 0.0030613 | 0.0027299 | 0.002592 | 0.0024539 | 0.0023158 | 0.0021777 | 0.0020398 | 0.0020553 | 0.0020705 | 0.0020854 | 0.0021 | 0.0021143 | 0.0021285 | 0.0021423 | 0.0021558 | 0.002169 | 0.0021819
| Chrysene Exht : | 0.0035054 | 0.0031326 | 0.0027395 | 0.0028395 | 0.0025782 | 0.002299 | 0.0021828 | 0.0020665 | 0.0019501 | 0.0018338 | 0.0017176 | 0.0017307 | 0.0017435 | 0.0017561 | 0.0017684 | 0.0017804 | 0.0017923 | 0.001804 | 0.0018154 | 0.0018265 | 0.0018374
| Dibenz(ah)an Exht: | 0 | 0 | 0 | 0 | 0 | 0 | 0 | 0 | 0 | 0 | 0 | 0 | 0 | 0 | 0 | 0 | 0 | 0 | 0 | 0 | 0
| Fluoranthene Exht: | 0.031109 | 0.027801 | 0.024312 | 0.025199 | 0.02288 | 0.020403 | 0.019372 | 0.01834 | 0.017308 | 0.016276 | 0.015245 | 0.015361 | 0.015475 | 0.015586 | 0.015695 | 0.015802 | 0.015907 | 0.01601 | 0.016111 | 0.01621 | 0.016306
| Fluorene Exht : | 0.051703 | 0.046204 | 0.040406 | 0.041881 | 0.038027 | 0.033911 | 0.032196 | 0.030481 | 0.028765 | 0.02705 | 0.025336 | 0.025529 | 0.025718 | 0.025903 | 0.026085 | 0.026262 | 0.026438 | 0.02661 | 0.026777 | 0.026941 | 0.027102
| Indeno(123cd Exht: | 0.0026289 | 0.0023493 | 0.0020545 | 0.0021295 | 0.0019335 | 0.0017242 | 0.001637 | 0.0015498 | 0.0014626 | 0.0013754 | 0.0012883 | 0.0012981 | 0.0013077 | 0.0013171 | 0.0013263 | 0.0013353 | 0.0013443 | 0.001353 | 0.0013615 | 0.0013698 | 0.001378
| Napthalene Exht : | 3.0996 | 2.7699 | 2.4223 | 2.5107 | 2.2796 | 2.0328 | 1.9301 | 1.8272 | 1.7244 | 1.6216 | 1.5188 | 1.5304 | 1.5417 | 1.5528 | 1.5637 | 1.5743 | 1.5848 | 1.5951 | 1.6052 | 1.615 | 1.6246
| Phenanthrene Exht: | 0.086756 | 0.077528 | 0.067798 | 0.070272 | 0.063804 | 0.056894 | 0.054019 | 0.051141 | 0.048262 | 0.045384 | 0.042509 | 0.042833 | 0.04315 | 0.043461 | 0.043766 | 0.044064 | 0.044359 | 0.044647 | 0.044929 | 0.045205 | 0.045474
| Pyrene Exht : | 0.042507 | 0.037985 | 0.033218 | 0.03443 | 0.031261 | 0.027875 | 0.026466 | 0.025056 | 0.023646 | 0.022236 | 0.020827 | 0.020986 | 0.021141 | 0.021293 | 0.021443 | 0.021589 | 0.021733 | 0.021874 | 0.022012 | 0.022147 | 0.022279
| Chromim (Cr6 Exht: | 0.0067515 | 0.0065902 | 0.0063519 | 0.007337 | 0.0075269 | 0.007719 | 0.0077087 | 0.007697 | 0.0076838 | 0.0076691 | 0.0076531 | 0.007755 | 0.0078569 | 0.0079588 | 0.0080608 | 0.0081627 | 0.0082652 | 0.0083676 | 0.0084701 | 0.0085726 | 0.0086751
| Chromim (Cr3 Exht: | 0.010127 | 0.0098853 | 0.0095279 | 0.011006 | 0.01129 | 0.011578 | 0.011563 | 0.011545 | 0.011526 | 0.011504 | 0.01148 | 0.011632 | 0.011785 | 0.011938 | 0.012091 | 0.012244 | 0.012398 | 0.012551 | 0.012705 | 0.012859 | 0.013013
| Nickel Exht : | 0.012276 | 0.011982 | 0.011549 | 0.01334 | 0.013685 | 0.014035 | 0.014016 | 0.013994 | 0.013971 | 0.013944 | 0.013915 | 0.0141 | 0.014285 | 0.014471 | 0.014656 | 0.014841 | 0.015028 | 0.015214 | 0.0154 | 0.015587 | 0.015773
| Arsenic Exht : | 0.0098034 | 0.0095691 | 0.0092231 | 0.010653 | 0.010929 | 0.011208 | 0.011193 | 0.011176 | 0.011157 | 0.011136 | 0.011112 | 0.01126 | 0.011408 | 0.011556 | 0.011704 | 0.011852 | 0.012001 | 0.01215 | 0.012299 | 0.012448 | 0.012596
| PATRON POM TOTAL | 3.5754 | 3.1984 | 2.8003 | 2.9069 | 2.6444 | 2.3639 | 2.2466 | 2.1292 | 2.0117 | 1.8943 | 1.777 | 1.7908 | 1.8043 | 1.8176 | 1.8306 | 1.8433 | 1.8559 | 1.8682 | 1.8803 | 1.8921 | 1.9036
|  | 2000 | 2001 | 2002 | 2003 | 2004 | 2005 | 2006 | 2007 | 2008 | 2009 | 2010 | 2011 | 2012 | 2013 | 2014 | 2015 | 2016 | 2017 | 2018 | 2019 | 2020
EMPLOYEE FLEET MIX |  | 2000: CHANGEABLE MIX OF LT-DUTY CARS AND LT-DUTY TRUCKS
| VMT | 190532.6034 | 185979.036 | 179255.7071 | 207055.291 | 212413.5686 | 217834.9903 | 217544.7385 | 217213.563 | 216841.4637 | 216428.4407 | 215974.494 | 218850.894 | 221727.294 | 224603.694 | 227480.094 | 230356.494 | 233248.5544 | 236140.6148 | 239032.6752 | 241924.7356 | 244816.796
| COLD START | 12447.6875 | 9619.6053 | 9116.6285 | 10357.08 | 10452.995 | 10548.9099 | 10644.8249 | 10740.7399 | 10836.6549 | 10932.5698 | 11028.4848 | 11175.3648 | 11322.2448 | 11469.1248 | 11616.0048 | 11762.8848 | 11910.5645 | 12058.2442 | 12205.9238 | 12353.6035 | 12501.2832
| HOT STARTS | 8298.4583 | 6413.0702 | 6077.7523 | 6904.72 | 6968.6633 | 7032.6066 | 7096.5499 | 7160.4933 | 7224.4366 | 7288.3799 | 7352.3232 | 7450.2432 | 7548.1632 | 7646.0832 | 7744.0032 | 7841.9232 | 7940.3763 | 8038.8294 | 8137.2826 | 8235.7357 | 8334.1888
CRITERIA EMISSIONS (TONS/YEAR)
| HC/VMT | 0.097312 | 0.0854 | 0.072992 | 0.07345 | 0.064112 | 0.054123 | 0.049475 | 0.04483 | 0.040192 | 0.035563 | 0.030945 | 0.029048 | 0.027091 | 0.025073 | 0.022994 | 0.020854 | 0.019898 | 0.018912 | 0.017896 | 0.016849 | 0.015773
| HC/COLDSTART | 0.03559 | 0.024755 | 0.020865 | 0.020768 | 0.018009 | 0.015208 | 0.014032 | 0.012833 | 0.01161 | 0.010363 | 0.009093 | 0.0084956 | 0.0078793 | 0.0072441 | 0.00659 | 0.0059171 | 0.0055965 | 0.0052662 | 0.0049261 | 0.0045761 | 0.0042164
| HC/HOTSTART | 0.023727 | 0.016503 | 0.01391 | 0.013845 | 0.012006 | 0.010138 | 0.0093547 | 0.0085552 | 0.0077399 | 0.0069089 | 0.006062 | 0.0056637 | 0.0052529 | 0.0048294 | 0.0043934 | 0.0039447 | 0.003731 | 0.0035108 | 0.003284 | 0.0030508 | 0.002811
| TOTAL HC | 0.15663 | 0.12666 | 0.10777 | 0.10806 | 0.094126 | 0.079469 | 0.072861 | 0.066218 | 0.059542 | 0.052835 | 0.0461 | 0.043208 | 0.040223 | 0.037146 | 0.033977 | 0.030716 | 0.029226 | 0.027689 | 0.026106 | 0.024476 | 0.0228
| CO/VMT | 2.2124 | 2.0518 | 1.8725 | 2.0397 | 1.9646 | 1.8818 | 1.7737 | 1.6655 | 1.5573 | 1.4492 | 1.3413 | 1.3031 | 1.2634 | 1.2223 | 1.1796 | 1.1355 | 1.1121 | 1.0878 | 1.0625 | 1.0363 | 1.0092
| CO/COLDSTART | 0.47958 | 0.36081 | 0.3325 | 0.36683 | 0.35904 | 0.35087 | 0.33345 | 0.31565 | 0.29749 | 0.27895 | 0.26004 | 0.25514 | 0.25001 | 0.24467 | 0.23911 | 0.23333 | 0.23027 | 0.22706 | 0.22371 | 0.22021 | 0.21656
| CO/HOTSTART | 0.31972 | 0.24054 | 0.22166 | 0.24455 | 0.23936 | 0.23392 | 0.2223 | 0.21044 | 0.19832 | 0.18597 | 0.17336 | 0.17009 | 0.16668 | 0.16311 | 0.15941 | 0.15555 | 0.15351 | 0.15138 | 0.14914 | 0.1468 | 0.14437
| TOTAL CO | 3.0117 | 2.6532 | 2.4266 | 2.6511 | 2.563 | 2.4666 | 2.3294 | 2.1916 | 2.0531 | 1.9141 | 1.7747 | 1.7283 | 1.6801 | 1.63 | 1.5782 | 1.5244 | 1.4959 | 1.4662 | 1.4354 | 1.4033 | 1.3701
| NOX/VMT | 0.23264 | 0.21692 | 0.19929 | 0.21887 | 0.21291 | 0.20642 | 0.18995 | 0.1735 | 0.15707 | 0.14067 | 0.1243 | 0.11549 | 0.1064 | 0.097035 | 0.087394 | 0.077479 | 0.072353 | 0.067076 | 0.061648 | 0.056069 | 0.050338
| NOX/COLDSTART | 0.021193 | 0.014734 | 0.012421 | 0.012375 | 0.010755 | 0.0091205 | 0.0084837 | 0.007834 | 0.0071713 | 0.0064956 | 0.005807 | 0.0055716 | 0.0053279 | 0.0050761 | 0.004816 | 0.0045478 | 0.0042027 | 0.0038476 | 0.0034826 | 0.0031076 | 0.0027226
| NOX/HOTSTART | 0.014129 | 0.0098227 | 0.0082804 | 0.0082499 | 0.0071699 | 0.0060803 | 0.0056558 | 0.0052227 | 0.0047809 | 0.0043304 | 0.0038713 | 0.0037144 | 0.003552 | 0.0033841 | 0.0032107 | 0.0030318 | 0.0028018 | 0.0025651 | 0.0023217 | 0.0020717 | 0.0018151
| TOTAL NOX | 0.26796 | 0.24148 | 0.21999 | 0.2395 | 0.23084 | 0.22162 | 0.20409 | 0.18656 | 0.16902 | 0.15149 | 0.13398 | 0.12478 | 0.11528 | 0.10549 | 0.095421 | 0.085059 | 0.079358 | 0.073489 | 0.067453 | 0.061248 | 0.054876
| SOX/VMT | 0.015887 | 0.013379 | 0.010834 | 0.010124 | 0.0079235 | 0.0055898 | 0.0048301 | 0.0040716 | 0.0033147 | 0.00256 | 0.0018077 | 0.0018318 | 0.0018559 | 0.0018799 | 0.001904 | 0.0019281 | 0.0019523 | 0.0019765 | 0.0020007 | 0.0020249 | 0.0020491
| CO2/VMT | 80.7361 | 79.1895 | 76.7056 | 89.0503 | 91.8271 | 94.6671 | 94.7115 | 94.7376 | 94.7454 | 94.7346 | 94.7053 | 96.1083 | 97.5151 | 98.9256 | 100.3398 | 101.7577 | 103.1061 | 104.4563 | 105.8083 | 107.162 | 108.5175
| PM/VMT | 0.0064037 | 0.0060746 | 0.0056836 | 0.0063654 | 0.0063235 | 0.0062712 | 0.0062091 | 0.0061461 | 0.0060821 | 0.0060171 | 0.0059512 | 0.0060198 | 0.0060882 | 0.0061563 | 0.0062241 | 0.0062917 | 0.0063676 | 0.0064434 | 0.0065192 | 0.0065948 | 0.0066704
| APPROX CO2/CO | 36.4922 | 38.5945 | 40.9653 | 43.6581 | 46.7416 | 50.306 | 53.3989 | 56.8837 | 60.8397 | 65.3697 | 70.6083 | 73.7548 | 77.1843 | 80.9366 | 85.0597 | 89.6113 | 92.7094 | 96.0247 | 99.5808 | 103.405 | 107.5287
EMPLOYEE HAPS (LB/YR) |  | 2003: HAP EMISSIONS (LBS/YEAR)
| 1,3 Butadiene: | 2.4672 | 2.1974 | 1.9147 | 1.977 | 1.7875 | 1.5863 | 1.4317 | 1.2773 | 1.1231 | 0.96926 | 0.81585 | 0.77866 | 0.7402 | 0.70048 | 0.65949 | 0.61724 | 0.57377 | 0.52903 | 0.48301 | 0.43573 | 0.38718
| Formaldehyde: | 7.9443 | 6.8902 | 5.8123 | 5.7611 | 4.9378 | 4.0717 | 3.6744 | 3.2775 | 2.8813 | 2.486 | 2.0917 | 2 | 1.9052 | 1.8072 | 1.7061 | 1.6018 | 1.4945 | 1.3841 | 1.2705 | 1.1537 | 1.0337
| Acetaldehyde: | 5.661 | 4.9666 | 4.2493 | 4.2885 | 3.765 | 3.2119 | 2.9051 | 2.5987 | 2.2928 | 1.9875 | 1.6831 | 1.6098 | 1.534 | 1.4557 | 1.3749 | 1.2916 | 1.2058 | 1.1175 | 1.0267 | 0.93333 | 0.83745
| Acrolein: | 0.33647 | 0.29847 | 0.25883 | 0.26571 | 0.2385 | 0.20968 | 0.19033 | 0.171 | 0.15169 | 0.13243 | 0.11322 | 0.10827 | 0.10315 | 0.097856 | 0.092395 | 0.086764 | 0.080969 | 0.075003 | 0.068867 | 0.062559 | 0.056081
| Benzene Exh + Evp: | 27.475 | 24.7601 | 21.8788 | 22.9747 | 21.2099 | 19.3288 | 17.7632 | 16.1986 | 14.6359 | 13.0761 | 11.5199 | 11.0356 | 10.5345 | 10.0166 | 9.482 | 8.9306 | 8.363 | 7.7786 | 7.1773 | 6.5591 | 5.9241
| MTBE Exh + Evp: | 0 | 0 | 0 | 0 | 0 | 0 | 0 | 0 | 0 | 0 | 0 | 0 | 0 | 0 | 0 | 0 | 0 | 0 | 0 | 0 | 0
| Acenaphthene Exht: | 0.0030739 | 0.002747 | 0.0024023 | 0.00249 | 0.0022609 | 0.0020161 | 0.0019142 | 0.0018122 | 0.0017102 | 0.0016082 | 0.0015063 | 0.0015177 | 0.001529 | 0.00154 | 0.0015508 | 0.0015614 | 0.0015718 | 0.001582 | 0.001592 | 0.0016018 | 0.0016113
| Acenaphthyle Exht: | 0.017312 | 0.01547 | 0.013528 | 0.014022 | 0.012731 | 0.011352 | 0.010779 | 0.010205 | 0.0096304 | 0.0090564 | 0.0084829 | 0.0085474 | 0.0086106 | 0.0086726 | 0.0087332 | 0.0087926 | 0.0088513 | 0.0089087 | 0.0089649 | 0.0090197 | 0.0090733
| Anthracene Exht : | 0.0035594 | 0.0031808 | 0.0027816 | 0.0028831 | 0.0026178 | 0.0023343 | 0.0022163 | 0.0020983 | 0.0019801 | 0.0018621 | 0.0017441 | 0.0017574 | 0.0017704 | 0.0017831 | 0.0017956 | 0.0018078 | 0.0018199 | 0.0018317 | 0.0018433 | 0.0018546 | 0.0018656
| Benzo(a)anth Exht: | 0.00043144 | 0.00038555 | 0.00033716 | 0.00034947 | 0.00031731 | 0.00028296 | 0.00026865 | 0.00025434 | 0.00024002 | 0.0002257 | 0.0002114 | 0.00021301 | 0.00021459 | 0.00021613 | 0.00021765 | 0.00021913 | 0.0002206 | 0.00022203 | 0.00022343 | 0.0002248 | 0.00022614
| Benzo(a)pyre Exht: | 0.00043144 | 0.00038555 | 0.00033716 | 0.00034947 | 0.00031731 | 0.00028296 | 0.00026865 | 0.00025434 | 0.00024002 | 0.0002257 | 0.0002114 | 0.00021301 | 0.00021459 | 0.00021613 | 0.00021765 | 0.00021913 | 0.0002206 | 0.00022203 | 0.00022343 | 0.0002248 | 0.00022614
| Benzo(b)fluo Exht: | 0.00051225 | 0.00045778 | 0.00040033 | 0.00041495 | 0.00037678 | 0.00033599 | 0.00031901 | 0.00030202 | 0.00028502 | 0.00026803 | 0.00025105 | 0.00025296 | 0.00025484 | 0.00025667 | 0.00025847 | 0.00026023 | 0.00026197 | 0.00026367 | 0.00026533 | 0.00026696 | 0.00026854
| Benzo(ghi)pe Exht: | 0.0010784 | 0.00096372 | 0.00084277 | 0.00087353 | 0.00079313 | 0.00070724 | 0.00067151 | 0.00063576 | 0.00059999 | 0.00056424 | 0.00052852 | 0.00053253 | 0.00053646 | 0.00054032 | 0.00054409 | 0.00054778 | 0.00055143 | 0.000555 | 0.00055849 | 0.0005619 | 0.00056524
| Benzo(k)fluo Exht: | 0.00051225 | 0.00045778 | 0.00040033 | 0.00041495 | 0.00037678 | 0.00033599 | 0.00031901 | 0.00030202 | 0.00028502 | 0.00026803 | 0.00025105 | 0.00025296 | 0.00025484 | 0.00025667 | 0.00025847 | 0.00026023 | 0.00026197 | 0.00026367 | 0.00026533 | 0.00026696 | 0.00026854
| Chrysene Exht : | 0.00043144 | 0.00038555 | 0.00033716 | 0.00034947 | 0.00031731 | 0.00028296 | 0.00026865 | 0.00025434 | 0.00024002 | 0.0002257 | 0.0002114 | 0.00021301 | 0.00021459 | 0.00021613 | 0.00021765 | 0.00021913 | 0.0002206 | 0.00022203 | 0.00022343 | 0.0002248 | 0.00022614
| Dibenz(ah)an Exht: | 0 | 0 | 0 | 0 | 0 | 0 | 0 | 0 | 0 | 0 | 0 | 0 | 0 | 0 | 0 | 0 | 0 | 0 | 0 | 0 | 0
| Fluoranthene Exht: | 0.0038289 | 0.0034216 | 0.0029922 | 0.0031014 | 0.002816 | 0.0025111 | 0.0023842 | 0.0022572 | 0.0021302 | 0.0020032 | 0.0018764 | 0.0018906 | 0.0019046 | 0.0019183 | 0.0019317 | 0.0019448 | 0.0019578 | 0.0019705 | 0.0019829 | 0.0019951 | 0.0020069
| Fluorene Exht : | 0.0063634 | 0.0056867 | 0.004973 | 0.0051546 | 0.0046803 | 0.0041736 | 0.0039626 | 0.0037515 | 0.0035403 | 0.0033292 | 0.0031183 | 0.003142 | 0.0031653 | 0.0031881 | 0.0032104 | 0.0032323 | 0.0032539 | 0.003275 | 0.0032957 | 0.0033159 | 0.0033356
| Indeno(123cd Exht: | 0.00032356 | 0.00028915 | 0.00025286 | 0.00026209 | 0.00023797 | 0.00021221 | 0.00020148 | 0.00019075 | 0.00018001 | 0.00016928 | 0.00015856 | 0.00015977 | 0.00016095 | 0.00016211 | 0.00016324 | 0.00016435 | 0.00016545 | 0.00016652 | 0.00016757 | 0.0001686 | 0.0001696
| Napthalene Exht : | 0.38149 | 0.34092 | 0.29813 | 0.30901 | 0.28057 | 0.25019 | 0.23755 | 0.22489 | 0.21223 | 0.19958 | 0.18693 | 0.18835 | 0.18975 | 0.19111 | 0.19245 | 0.19376 | 0.19506 | 0.19632 | 0.19756 | 0.19877 | 0.19995
| Phenanthrene Exht: | 0.010678 | 0.009542 | 0.0083443 | 0.0086488 | 0.0078528 | 0.0070024 | 0.0066484 | 0.0062942 | 0.0059399 | 0.0055858 | 0.0052319 | 0.0052718 | 0.0053108 | 0.0053491 | 0.0053866 | 0.0054233 | 0.0054596 | 0.0054951 | 0.0055298 | 0.0055637 | 0.0055968
| Pyrene Exht : | 0.0052316 | 0.0046751 | 0.0040883 | 0.0042375 | 0.0038475 | 0.0034308 | 0.0032574 | 0.0030838 | 0.0029102 | 0.0027367 | 0.0025633 | 0.0025829 | 0.002602 | 0.0026207 | 0.0026391 | 0.0026571 | 0.0026748 | 0.0026922 | 0.0027092 | 0.0027258 | 0.0027421
| Chromim (Cr6 Exht: | 0.00083096 | 0.0008111 | 0.00078178 | 0.00090302 | 0.00092639 | 0.00095003 | 0.00094876 | 0.00094732 | 0.0009457 | 0.00094389 | 0.00094192 | 0.00095446 | 0.000967 | 0.00097955 | 0.00099209 | 0.0010046 | 0.0010173 | 0.0010299 | 0.0010425 | 0.0010551 | 0.0010677
| Chromim (Cr3 Exht: | 0.0012464 | 0.0012166 | 0.0011727 | 0.0013545 | 0.0013896 | 0.001425 | 0.0014231 | 0.001421 | 0.0014185 | 0.0014158 | 0.0014129 | 0.0014317 | 0.0014505 | 0.0014693 | 0.0014881 | 0.001507 | 0.0015259 | 0.0015448 | 0.0015637 | 0.0015826 | 0.0016016
| Nickel Exht : | 0.0015108 | 0.0014747 | 0.0014214 | 0.0016418 | 0.0016843 | 0.0017273 | 0.001725 | 0.0017224 | 0.0017194 | 0.0017162 | 0.0017126 | 0.0017354 | 0.0017582 | 0.001781 | 0.0018038 | 0.0018266 | 0.0018495 | 0.0018725 | 0.0018954 | 0.0019183 | 0.0019413
| Arsenic Exht : | 0.0012066 | 0.0011777 | 0.0011352 | 0.0013112 | 0.0013451 | 0.0013795 | 0.0013776 | 0.0013755 | 0.0013732 | 0.0013706 | 0.0013677 | 0.0013859 | 0.0014041 | 0.0014223 | 0.0014405 | 0.0014588 | 0.0014771 | 0.0014954 | 0.0015137 | 0.001532 | 0.0015503
| EMPLOYEE POM TOTAL | 0.44005 | 0.39364 | 0.34466 | 0.35777 | 0.32546 | 0.29094 | 0.2765 | 0.26205 | 0.2476 | 0.23315 | 0.21871 | 0.22041 | 0.22207 | 0.2237 | 0.2253 | 0.22687 | 0.22842 | 0.22993 | 0.23142 | 0.23287 | 0.23429
|  | 2000 | 2001 | 2002 | 2003 | 2004 | 2005 | 2006 | 2007 | 2008 | 2009 | 2010 | 2011 | 2012 | 2013 | 2014 | 2015 | 2016 | 2017 | 2018 | 2019 | 2020
RENTAL CARS |  | 2000: 100% LT-DUTY GAS CARS (LDGV)
| VMT | 500148.0839 | 488194.9696 | 470546.2312 | 543520.1389 | 557585.6177 | 571816.8496 | 571054.9386 | 570185.6028 | 569208.8422 | 568124.6569 | 566933.0467 | 574483.5968 | 582034.1467 | 589584.6968 | 597135.2468 | 604685.7967 | 612277.4553 | 619869.1138 | 627460.7724 | 635052.4309 | 642644.0895
| COLD START | 39210.2156 | 25251.4639 | 23931.1497 | 27187.335 | 27439.1118 | 27690.8886 | 27942.6654 | 28194.4422 | 28446.219 | 28697.9958 | 28949.7726 | 29335.3326 | 29720.8926 | 30106.4526 | 30492.0126 | 30877.5726 | 31265.2318 | 31652.8909 | 32040.5501 | 32428.2092 | 32815.8684
| HOT STARTS | 26140.1438 | 16834.3093 | 15954.0998 | 18124.89 | 18292.7412 | 18460.5924 | 18628.4436 | 18796.2948 | 18964.146 | 19131.9972 | 19299.8484 | 19556.8884 | 19813.9284 | 20070.9684 | 20328.0084 | 20585.0484 | 20843.4878 | 21101.9273 | 21360.3667 | 21618.8062 | 21877.2456
| HC/VMT | 0.22171 | 0.19431 | 0.16599 | 0.16713 | 0.14621 | 0.12406 | 0.11415 | 0.10424 | 0.094346 | 0.084468 | 0.074613 | 0.070102 | 0.065447 | 0.060647 | 0.055702 | 0.050612 | 0.048079 | 0.045466 | 0.042775 | 0.040006 | 0.037157
| HC/COLDSTART | 0.11132 | 0.06393 | 0.053235 | 0.052126 | 0.044179 | 0.036077 | 0.033271 | 0.030408 | 0.027489 | 0.024513 | 0.021481 | 0.020094 | 0.018662 | 0.017187 | 0.015667 | 0.014104 | 0.013293 | 0.012457 | 0.011597 | 0.010712 | 0.0098032
| HC/HOTSTART | 0.07421 | 0.04262 | 0.03549 | 0.034751 | 0.029453 | 0.024052 | 0.022181 | 0.020272 | 0.018326 | 0.016342 | 0.014321 | 0.013396 | 0.012442 | 0.011458 | 0.010445 | 0.0094027 | 0.0088619 | 0.0083048 | 0.0077314 | 0.0071416 | 0.0065355
| TOTAL HC | 0.40723 | 0.30086 | 0.25471 | 0.254 | 0.21984 | 0.18419 | 0.1696 | 0.15492 | 0.14016 | 0.12532 | 0.11041 | 0.10359 | 0.096551 | 0.089291 | 0.081814 | 0.074119 | 0.070233 | 0.066228 | 0.062104 | 0.057859 | 0.053496
| CO/VMT | 5.2852 | 4.9293 | 4.5298 | 4.9767 | 4.8433 | 4.698 | 4.4445 | 4.191 | 3.9374 | 3.6841 | 3.4309 | 3.3305 | 3.2262 | 3.118 | 3.0061 | 2.8902 | 2.818 | 2.743 | 2.6653 | 2.585 | 2.5019
| CO/COLDSTART | 1.3724 | 0.86307 | 0.79829 | 0.88459 | 0.87026 | 0.85551 | 0.81115 | 0.76586 | 0.71963 | 0.67246 | 0.62435 | 0.61559 | 0.60638 | 0.59672 | 0.58662 | 0.57606 | 0.57197 | 0.56759 | 0.56293 | 0.55799 | 0.55277
| CO/HOTSTART | 0.91491 | 0.57538 | 0.5322 | 0.58973 | 0.58017 | 0.57034 | 0.54077 | 0.51057 | 0.47975 | 0.44831 | 0.41623 | 0.41039 | 0.40425 | 0.39782 | 0.39108 | 0.38404 | 0.38131 | 0.37839 | 0.37529 | 0.372 | 0.36852
| TOTAL CO | 7.5724 | 6.3677 | 5.8603 | 6.451 | 6.2937 | 6.1238 | 5.7965 | 5.4674 | 5.1368 | 4.8048 | 4.4715 | 4.3565 | 4.2368 | 4.1126 | 3.9838 | 3.8503 | 3.7712 | 3.689 | 3.6035 | 3.515 | 3.4232
| NOX/VMT | 0.57616 | 0.53519 | 0.48962 | 0.53526 | 0.51804 | 0.4994 | 0.45999 | 0.42061 | 0.38127 | 0.342 | 0.30282 | 0.2818 | 0.26012 | 0.23778 | 0.21478 | 0.19113 | 0.17714 | 0.16275 | 0.14795 | 0.13275 | 0.11713
| NOX/COLDSTART | 0.069298 | 0.039606 | 0.032775 | 0.031827 | 0.026664 | 0.021401 | 0.01984 | 0.018247 | 0.016623 | 0.014967 | 0.013279 | 0.012608 | 0.011915 | 0.011199 | 0.010461 | 0.0097003 | 0.0089543 | 0.0081869 | 0.0073979 | 0.0065874 | 0.0057554
| NOX/HOTSTART | 0.046199 | 0.026404 | 0.02185 | 0.021218 | 0.017776 | 0.014267 | 0.013227 | 0.012165 | 0.011082 | 0.0099779 | 0.0088528 | 0.0084054 | 0.007943 | 0.0074658 | 0.0069738 | 0.0064668 | 0.0059695 | 0.0054579 | 0.0049319 | 0.0043916 | 0.003837
| TOTAL NOX | 0.69166 | 0.6012 | 0.54424 | 0.5883 | 0.56248 | 0.53506 | 0.49306 | 0.45102 | 0.40897 | 0.36695 | 0.32495 | 0.30281 | 0.27998 | 0.25645 | 0.23222 | 0.2073 | 0.19207 | 0.17639 | 0.16028 | 0.14372 | 0.12673
| SOX/VMT | 0.038475 | 0.032303 | 0.026072 | 0.024267 | 0.018895 | 0.013225 | 0.011421 | 0.0096203 | 0.0078235 | 0.0060316 | 0.0042458 | 0.0043023 | 0.0043588 | 0.0044154 | 0.0044719 | 0.0045285 | 0.0045853 | 0.0046422 | 0.004699 | 0.0047559 | 0.0048128
| CO2/VMT | 195.1018 | 190.4928 | 183.6581 | 212.2003 | 217.7531 | 223.3738 | 223.2146 | 223.0129 | 222.7688 | 222.4821 | 222.1528 | 225.3773 | 228.6087 | 231.847 | 235.0924 | 238.3448 | 241.472 | 244.6025 | 247.7364 | 250.8737 | 254.0143
| PM/VMT | 0.016222 | 0.015431 | 0.014484 | 0.016282 | 0.016242 | 0.016185 | 0.016062 | 0.015938 | 0.01581 | 0.01568 | 0.015547 | 0.015741 | 0.015935 | 0.016129 | 0.016323 | 0.016516 | 0.01671 | 0.016903 | 0.017096 | 0.017289 | 0.017482
| APPROX CO2/CO | 2000: 36.9151
RENTAL HAPS (LB/YR)
| 1,3 Butadiene: | 6.6521 | 5.9429 | 5.1978 | 5.3913 | 4.9024 | 4.3831 | 3.9458 | 3.509 | 3.073 | 2.6379 | 2.204 | 2.0986 | 1.9897 | 1.8772 | 1.7612 | 1.6416 | 1.5186 | 1.392 | 1.2618 | 1.1281 | 0.99086
| Formaldehyde: | 21.0488 | 18.0797 | 15.0492 | 14.6375 | 12.1997 | 9.6226 | 8.7658 | 7.9098 | 7.0549 | 6.2018 | 5.3509 | 5.1134 | 4.8678 | 4.6141 | 4.3522 | 4.0823 | 3.8045 | 3.5185 | 3.2244 | 2.9221 | 2.6116
| Acetaldehyde: | 14.416 | 12.5346 | 10.6002 | 10.5332 | 9.0505 | 7.4815 | 6.8099 | 6.1389 | 5.4689 | 4.8003 | 4.1334 | 3.9461 | 3.7525 | 3.5524 | 3.3461 | 3.1333 | 2.9144 | 2.6891 | 2.4573 | 2.2192 | 1.9746
| Acrolein: | 0.88132 | 0.77961 | 0.67369 | 0.68838 | 0.61408 | 0.53529 | 0.48804 | 0.44083 | 0.39368 | 0.34663 | 0.2997 | 0.28598 | 0.27179 | 0.25713 | 0.24201 | 0.22642 | 0.21039 | 0.19388 | 0.17691 | 0.15946 | 0.14155
| Benzene Exh + Evp: | 71.53 | 64.5192 | 57.0771 | 60.0267 | 55.5252 | 50.733 | 46.9171 | 43.103 | 39.293 | 35.489 | 31.6933 | 30.3059 | 28.8709 | 27.3884 | 25.8583 | 24.2807 | 22.657 | 20.9854 | 19.2661 | 17.4989 | 15.6839
| MTBE Exh + Evp: | 0 | 0 | 0 | 0 | 0 | 0 | 0 | 0 | 0 | 0 | 0 | 0 | 0 | 0 | 0 | 0 | 0 | 0 | 0 | 0 | 0
| Acenaphthene Exht: | 0.007593 | 0.0067894 | 0.0059443 | 0.0061735 | 0.0056226 | 0.0050374 | 0.0048126 | 0.0045875 | 0.0043622 | 0.0041369 | 0.0039117 | 0.0039458 | 0.0039795 | 0.0040127 | 0.0040454 | 0.0040776 | 0.0041097 | 0.0041412 | 0.0041723 | 0.004203 | 0.0042331
| Acenaphthyle Exht: | 0.042761 | 0.038235 | 0.033475 | 0.034764 | 0.031661 | 0.028364 | 0.027099 | 0.025832 | 0.024564 | 0.023296 | 0.022028 | 0.02222 | 0.02241 | 0.022596 | 0.022781 | 0.022962 | 0.023142 | 0.02332 | 0.023495 | 0.023668 | 0.023837
| Anthracene Exht : | 0.0087917 | 0.0078611 | 0.0068825 | 0.0071478 | 0.0065099 | 0.0058322 | 0.0055721 | 0.0053116 | 0.005051 | 0.0047904 | 0.0045298 | 0.0045693 | 0.0046082 | 0.0046466 | 0.0046844 | 0.0047216 | 0.0047586 | 0.0047951 | 0.004831 | 0.0048664 | 0.0049012
| Benzo(a)anth Exht: | 0.0010656 | 0.00095284 | 0.00083423 | 0.0008664 | 0.00078909 | 0.00070696 | 0.00067542 | 0.00064383 | 0.00061223 | 0.00058061 | 0.00054901 | 0.0005538 | 0.00055852 | 0.00056318 | 0.00056777 | 0.00057229 | 0.00057678 | 0.00058121 | 0.00058557 | 0.00058986 | 0.00059409
| Benzo(a)pyre Exht: | 0.0010656 | 0.00095284 | 0.00083423 | 0.0008664 | 0.00078909 | 0.00070696 | 0.00067542 | 0.00064383 | 0.00061223 | 0.00058061 | 0.00054901 | 0.0005538 | 0.00055852 | 0.00056318 | 0.00056777 | 0.00057229 | 0.00057678 | 0.00058121 | 0.00058557 | 0.00058986 | 0.00059409
| Benzo(b)fluo Exht: | 0.0012653 | 0.0011314 | 0.00099058 | 0.0010288 | 0.00093699 | 0.00083946 | 0.00080202 | 0.00076453 | 0.00072701 | 0.00068948 | 0.00065197 | 0.00065766 | 0.00066326 | 0.00066879 | 0.00067424 | 0.00067961 | 0.00068494 | 0.0006902 | 0.00069538 | 0.00070047 | 0.00070549
| Benzo(ghi)pe Exht: | 0.0026638 | 0.0023818 | 0.0020853 | 0.0021657 | 0.0019724 | 0.0017671 | 0.0016883 | 0.0016093 | 0.0015303 | 0.0014513 | 0.0013724 | 0.0013843 | 0.0013961 | 0.0014077 | 0.0014192 | 0.0014305 | 0.0014417 | 0.0014527 | 0.0014636 | 0.0014743 | 0.0014849
| Benzo(k)fluo Exht: | 0.0012653 | 0.0011314 | 0.00099058 | 0.0010288 | 0.00093699 | 0.00083946 | 0.00080202 | 0.00076453 | 0.00072701 | 0.00068948 | 0.00065197 | 0.00065766 | 0.00066326 | 0.00066879 | 0.00067424 | 0.00067961 | 0.00068494 | 0.0006902 | 0.00069538 | 0.00070047 | 0.00070549
| Chrysene Exht : | 0.0010656 | 0.00095284 | 0.00083423 | 0.0008664 | 0.00078909 | 0.00070696 | 0.00067542 | 0.00064383 | 0.00061223 | 0.00058061 | 0.00054901 | 0.0005538 | 0.00055852 | 0.00056318 | 0.00056777 | 0.00057229 | 0.00057678 | 0.00058121 | 0.00058557 | 0.00058986 | 0.00059409
| Dibenz(ah)an Exht: | 0 | 0 | 0 | 0 | 0 | 0 | 0 | 0 | 0 | 0 | 0 | 0 | 0 | 0 | 0 | 0 | 0 | 0 | 0 | 0 | 0
| Fluoranthene Exht: | 0.0094578 | 0.0084567 | 0.0074038 | 0.0076891 | 0.0070028 | 0.0062736 | 0.0059939 | 0.0057139 | 0.0054337 | 0.0051534 | 0.0048733 | 0.0049156 | 0.0049574 | 0.0049986 | 0.0050392 | 0.0050792 | 0.005119 | 0.0051582 | 0.0051967 | 0.0052347 | 0.0052721
| Fluorene Exht : | 0.015718 | 0.014054 | 0.012305 | 0.012779 | 0.011639 | 0.010427 | 0.0099623 | 0.0094965 | 0.0090304 | 0.0085642 | 0.0080982 | 0.0081687 | 0.0082383 | 0.008307 | 0.0083746 | 0.0084413 | 0.0085076 | 0.0085728 | 0.0086371 | 0.0087004 | 0.0087627
| Indeno(123cd Exht: | 0.00079924 | 0.00071464 | 0.00062568 | 0.00064979 | 0.0005918 | 0.00053019 | 0.00050654 | 0.00048286 | 0.00045917 | 0.00043547 | 0.00041178 | 0.00041536 | 0.0004189 | 0.00042238 | 0.00042582 | 0.00042921 | 0.00043257 | 0.00043589 | 0.00043915 | 0.00044237 | 0.00044553
| Napthalene Exht : | 0.94233 | 0.84258 | 0.73769 | 0.76612 | 0.69774 | 0.62509 | 0.59721 | 0.56928 | 0.54134 | 0.51339 | 0.48545 | 0.48968 | 0.49386 | 0.49797 | 0.50203 | 0.50602 | 0.51 | 0.51391 | 0.51777 | 0.52156 | 0.5253
| Phenanthrene Exht: | 0.026373 | 0.023582 | 0.020646 | 0.021442 | 0.019528 | 0.017495 | 0.016714 | 0.015933 | 0.01515 | 0.014368 | 0.013586 | 0.013705 | 0.013821 | 0.013936 | 0.01405 | 0.014162 | 0.014273 | 0.014382 | 0.01449 | 0.014596 | 0.0147
| Pyrene Exht : | 0.012922 | 0.011554 | 0.010116 | 0.010506 | 0.0095679 | 0.0085716 | 0.0081892 | 0.0078064 | 0.0074233 | 0.0070401 | 0.0066571 | 0.0067151 | 0.0067724 | 0.0068288 | 0.0068844 | 0.0069392 | 0.0069937 | 0.0070474 | 0.0071003 | 0.0071523 | 0.0072036
| Chromim (Cr6 Exht: | 0.0021813 | 0.0021291 | 0.0020522 | 0.0023704 | 0.0024318 | 0.0024938 | 0.0024905 | 0.0024867 | 0.0024825 | 0.0024777 | 0.0024725 | 0.0025055 | 0.0025384 | 0.0025713 | 0.0026042 | 0.0026372 | 0.0026703 | 0.0027034 | 0.0027365 | 0.0027696 | 0.0028027
| Chromim (Cr3 Exht: | 0.0032719 | 0.0031937 | 0.0030782 | 0.0035556 | 0.0036476 | 0.0037407 | 0.0037358 | 0.0037301 | 0.0037237 | 0.0037166 | 0.0037088 | 0.0037582 | 0.0038076 | 0.003857 | 0.0039064 | 0.0039558 | 0.0040054 | 0.0040551 | 0.0041048 | 0.0041544 | 0.0042041
| Nickel Exht : | 0.0039659 | 0.0038711 | 0.0037312 | 0.0043099 | 0.0044214 | 0.0045342 | 0.0045282 | 0.0045213 | 0.0045136 | 0.004505 | 0.0044955 | 0.0045554 | 0.0046152 | 0.0046751 | 0.004735 | 0.0047949 | 0.0048551 | 0.0049153 | 0.0049755 | 0.0050357 | 0.0050959
| Arsenic Exht : | 0.0031672 | 0.0030915 | 0.0029798 | 0.0034419 | 0.003531 | 0.0036211 | 0.0036163 | 0.0036108 | 0.0036046 | 0.0035977 | 0.0035902 | 0.003638 | 0.0036858 | 0.0037336 | 0.0037814 | 0.0038292 | 0.0038773 | 0.0039254 | 0.0039735 | 0.0040215 | 0.0040696
| RENTAL POM TOTAL | 1.0877 | 0.97362 | 0.8535 | 0.88777 | 0.81011 | 0.72758 | 0.69574 | 0.66386 | 0.63196 | 0.60004 | 0.56814 | 0.57316 | 0.57811 | 0.58299 | 0.58781 | 0.59256 | 0.59728 | 0.60194 | 0.60653 | 0.61105 | 0.6155
|  | 2000 | 2001 | 2002 | 2003 | 2004 | 2005 | 2006 | 2007 | 2008 | 2009 | 2010 | 2011 | 2012 | 2013 | 2014 | 2015 | 2016 | 2017 | 2018 | 2019 | 2020
COMMERCIAL VANS |  | 2000: 100% LT-DUTY GAS TRUCKS (LDGT12)
| VMT | 0 | 0 | 0 | 0 | 0 | 0 | 0 | 0 | 0 | 0 | 0 | 0 | 0 | 0 | 0 | 0 | 0 | 0 | 0 | 0 | 0
| COLD START | 0 | 0 | 0 | 0 | 0 | 0 | 0 | 0 | 0 | 0 | 0 | 0 | 0 | 0 | 0 | 0 | 0 | 0 | 0 | 0 | 0
| HOT STARTS | 0 | 0 | 0 | 0 | 0 | 0 | 0 | 0 | 0 | 0 | 0 | 0 | 0 | 0 | 0 | 0 | 0 | 0 | 0 | 0 | 0
| HC/VMT | 0 | 0 | 0 | 0 | 0 | 0 | 0 | 0 | 0 | 0 | 0 | 0 | 0 | 0 | 0 | 0 | 0 | 0 | 0 | 0 | 0
| HC/COLDSTART | 0 | 0 | 0 | 0 | 0 | 0 | 0 | 0 | 0 | 0 | 0 | 0 | 0 | 0 | 0 | 0 | 0 | 0 | 0 | 0 | 0
| HC/HOTSTART | 0 | 0 | 0 | 0 | 0 | 0 | 0 | 0 | 0 | 0 | 0 | 0 | 0 | 0 | 0 | 0 | 0 | 0 | 0 | 0 | 0
| TOTAL HC | 0 | 0 | 0 | 0 | 0 | 0 | 0 | 0 | 0 | 0 | 0 | 0 | 0 | 0 | 0 | 0 | 0 | 0 | 0 | 0 | 0
| CO/VMT | 0 | 0 | 0 | 0 | 0 | 0 | 0 | 0 | 0 | 0 | 0 | 0 | 0 | 0 | 0 | 0 | 0 | 0 | 0 | 0 | 0
| CO/COLDSTART | 0 | 0 | 0 | 0 | 0 | 0 | 0 | 0 | 0 | 0 | 0 | 0 | 0 | 0 | 0 | 0 | 0 | 0 | 0 | 0 | 0
| CO/HOTSTART | 0 | 0 | 0 | 0 | 0 | 0 | 0 | 0 | 0 | 0 | 0 | 0 | 0 | 0 | 0 | 0 | 0 | 0 | 0 | 0 | 0
| TOTAL CO | 0 | 0 | 0 | 0 | 0 | 0 | 0 | 0 | 0 | 0 | 0 | 0 | 0 | 0 | 0 | 0 | 0 | 0 | 0 | 0 | 0
| NOX/VMT | 0 | 0 | 0 | 0 | 0 | 0 | 0 | 0 | 0 | 0 | 0 | 0 | 0 | 0 | 0 | 0 | 0 | 0 | 0 | 0 | 0
| NOX/COLDSTART | 0 | 0 | 0 | 0 | 0 | 0 | 0 | 0 | 0 | 0 | 0 | 0 | 0 | 0 | 0 | 0 | 0 | 0 | 0 | 0 | 0
| NOX/HOTSTART | 0 | 0 | 0 | 0 | 0 | 0 | 0 | 0 | 0 | 0 | 0 | 0 | 0 | 0 | 0 | 0 | 0 | 0 | 0 | 0 | 0
| TOTAL NOX | 0 | 0 | 0 | 0 | 0 | 0 | 0 | 0 | 0 | 0 | 0 | 0 | 0 | 0 | 0 | 0 | 0 | 0 | 0 | 0 | 0
| SOX/VMT | 0 | 0 | 0 | 0 | 0 | 0 | 0 | 0 | 0 | 0 | 0 | 0 | 0 | 0 | 0 | 0 | 0 | 0 | 0 | 0 | 0
| CO2/VMT | 0 | 0 | 0 | 0 | 0 | 0 | 0 | 0 | 0 | 0 | 0 | 0 | 0 | 0 | 0 | 0 | 0 | 0 | 0 | 0 | 0
| PM/VMT | 0 | 0 | 0 | 0 | 0 | 0 | 0 | 0 | 0 | 0 | 0 | 0 | 0 | 0 | 0 | 0 | 0 | 0 | 0 | 0 | 0
| APPROX CO2/CO | #DIV/0! | #DIV/0! | #DIV/0! | #DIV/0! | #DIV/0! | #DIV/0! | #DIV/0! | #DIV/0! | #DIV/0! | #DIV/0! | #DIV/0! | #DIV/0! | #DIV/0! | #DIV/0! | #DIV/0! | #DIV/0! | #DIV/0! | #DIV/0! | #DIV/0! | #DIV/0! | #DIV/0!
COMM VAN HAPS (LB/YR)
| 1,3 Butadiene: | 0 | 0 | 0 | 0 | 0 | 0 | 0 | 0 | 0 | 0 | 0 | 0 | 0 | 0 | 0 | 0 | 0 | 0 | 0 | 0 | 0
| Formaldehyde: | 0 | 0 | 0 | 0 | 0 | 0 | 0 | 0 | 0 | 0 | 0 | 0 | 0 | 0 | 0 | 0 | 0 | 0 | 0 | 0 | 0
| Acetaldehyde: | 0 | 0 | 0 | 0 | 0 | 0 | 0 | 0 | 0 | 0 | 0 | 0 | 0 | 0 | 0 | 0 | 0 | 0 | 0 | 0 | 0
| Acrolein: | 0 | 0 | 0 | 0 | 0 | 0 | 0 | 0 | 0 | 0 | 0 | 0 | 0 | 0 | 0 | 0 | 0 | 0 | 0 | 0 | 0
| Benzene Exh + Evp: | 0 | 0 | 0 | 0 | 0 | 0 | 0 | 0 | 0 | 0 | 0 | 0 | 0 | 0 | 0 | 0 | 0 | 0 | 0 | 0 | 0
| MTBE Exh + Evp: | 0 | 0 | 0 | 0 | 0 | 0 | 0 | 0 | 0 | 0 | 0 | 0 | 0 | 0 | 0 | 0 | 0 | 0 | 0 | 0 | 0
| Acenaphthene Exht: | 0 | 0 | 0 | 0 | 0 | 0 | 0 | 0 | 0 | 0 | 0 | 0 | 0 | 0 | 0 | 0 | 0 | 0 | 0 | 0 | 0
| Acenaphthyle Exht: | 0 | 0 | 0 | 0 | 0 | 0 | 0 | 0 | 0 | 0 | 0 | 0 | 0 | 0 | 0 | 0 | 0 | 0 | 0 | 0 | 0
| Anthracene Exht : | 0 | 0 | 0 | 0 | 0 | 0 | 0 | 0 | 0 | 0 | 0 | 0 | 0 | 0 | 0 | 0 | 0 | 0 | 0 | 0 | 0
| Benzo(a)anth Exht: | 0 | 0 | 0 | 0 | 0 | 0 | 0 | 0 | 0 | 0 | 0 | 0 | 0 | 0 | 0 | 0 | 0 | 0 | 0 | 0 | 0
| Benzo(a)pyre Exht: | 0 | 0 | 0 | 0 | 0 | 0 | 0 | 0 | 0 | 0 | 0 | 0 | 0 | 0 | 0 | 0 | 0 | 0 | 0 | 0 | 0
| Benzo(b)fluo Exht: | 0 | 0 | 0 | 0 | 0 | 0 | 0 | 0 | 0 | 0 | 0 | 0 | 0 | 0 | 0 | 0 | 0 | 0 | 0 | 0 | 0
| Benzo(ghi)pe Exht: | 0 | 0 | 0 | 0 | 0 | 0 | 0 | 0 | 0 | 0 | 0 | 0 | 0 | 0 | 0 | 0 | 0 | 0 | 0 | 0 | 0
| Benzo(k)fluo Exht: | 0 | 0 | 0 | 0 | 0 | 0 | 0 | 0 | 0 | 0 | 0 | 0 | 0 | 0 | 0 | 0 | 0 | 0 | 0 | 0 | 0
| Chrysene Exht : | 0 | 0 | 0 | 0 | 0 | 0 | 0 | 0 | 0 | 0 | 0 | 0 | 0 | 0 | 0 | 0 | 0 | 0 | 0 | 0 | 0
| Dibenz(ah)an Exht: | 0 | 0 | 0 | 0 | 0 | 0 | 0 | 0 | 0 | 0 | 0 | 0 | 0 | 0 | 0 | 0 | 0 | 0 | 0 | 0 | 0
| Fluoranthene Exht: | 0 | 0 | 0 | 0 | 0 | 0 | 0 | 0 | 0 | 0 | 0 | 0 | 0 | 0 | 0 | 0 | 0 | 0 | 0 | 0 | 0
| Fluorene Exht : | 0 | 0 | 0 | 0 | 0 | 0 | 0 | 0 | 0 | 0 | 0 | 0 | 0 | 0 | 0 | 0 | 0 | 0 | 0 | 0 | 0
| Indeno(123cd Exht: | 0 | 0 | 0 | 0 | 0 | 0 | 0 | 0 | 0 | 0 | 0 | 0 | 0 | 0 | 0 | 0 | 0 | 0 | 0 | 0 | 0
| Napthalene Exht : | 0 | 0 | 0 | 0 | 0 | 0 | 0 | 0 | 0 | 0 | 0 | 0 | 0 | 0 | 0 | 0 | 0 | 0 | 0 | 0 | 0
| Phenanthrene Exht: | 0 | 0 | 0 | 0 | 0 | 0 | 0 | 0 | 0 | 0 | 0 | 0 | 0 | 0 | 0 | 0 | 0 | 0 | 0 | 0 | 0
| Pyrene Exht : | 0 | 0 | 0 | 0 | 0 | 0 | 0 | 0 | 0 | 0 | 0 | 0 | 0 | 0 | 0 | 0 | 0 | 0 | 0 | 0 | 0
| Chromim (Cr6 Exht: | 0 | 0 | 0 | 0 | 0 | 0 | 0 | 0 | 0 | 0 | 0 | 0 | 0 | 0 | 0 | 0 | 0 | 0 | 0 | 0 | 0
| Chromim (Cr3 Exht: | 0 | 0 | 0 | 0 | 0 | 0 | 0 | 0 | 0 | 0 | 0 | 0 | 0 | 0 | 0 | 0 | 0 | 0 | 0 | 0 | 0
| Nickel Exht : | 0 | 0 | 0 | 0 | 0 | 0 | 0 | 0 | 0 | 0 | 0 | 0 | 0 | 0 | 0 | 0 | 0 | 0 | 0 | 0 | 0
| Arsenic Exht : | 0 | 0 | 0 | 0 | 0 | 0 | 0 | 0 | 0 | 0 | 0 | 0 | 0 | 0 | 0 | 0 | 0 | 0 | 0 | 0 | 0
| COM VAN POM TOTAL | 0 | 0 | 0 | 0 | 0 | 0 | 0 | 0 | 0 | 0 | 0 | 0 | 0 | 0 | 0 | 0 | 0 | 0 | 0 | 0 | 0
|  | 2000 | 2001 | 2002 | 2003 | 2004 | 2005 | 2006 | 2007 | 2008 | 2009 | 2010 | 2011 | 2012 | 2013 | 2014 | 2015 | 2016 | 2017 | 2018 | 2019 | 2020
TAXIS |  | 2000: 100% LDGV
| VMT | 0 | 0 | 0 | 0 | 0 | 0 | 0 | 0 | 0 | 0 | 0 | 0 | 0 | 0 | 0 | 0 | 0 | 0 | 0 | 0 | 0
| COLD START | 0 | 0 | 0 | 0 | 0 | 0 | 0 | 0 | 0 | 0 | 0 | 0 | 0 | 0 | 0 | 0 | 0 | 0 | 0 | 0 | 0
| HOT STARTS | 0 | 0 | 0 | 0 | 0 | 0 | 0 | 0 | 0 | 0 | 0 | 0 | 0 | 0 | 0 | 0 | 0 | 0 | 0 | 0 | 0
| HC/VMT | 0 | 0 | 0 | 0 | 0 | 0 | 0 | 0 | 0 | 0 | 0 | 0 | 0 | 0 | 0 | 0 | 0 | 0 | 0 | 0 | 0
| HC/COLDSTART | 0 | 0 | 0 | 0 | 0 | 0 | 0 | 0 | 0 | 0 | 0 | 0 | 0 | 0 | 0 | 0 | 0 | 0 | 0 | 0 | 0
| HC/HOTSTART | 0 | 0 | 0 | 0 | 0 | 0 | 0 | 0 | 0 | 0 | 0 | 0 | 0 | 0 | 0 | 0 | 0 | 0 | 0 | 0 | 0
| TOTAL HC | 0 | 0 | 0 | 0 | 0 | 0 | 0 | 0 | 0 | 0 | 0 | 0 | 0 | 0 | 0 | 0 | 0 | 0 | 0 | 0 | 0
| CO/VMT | 0 | 0 | 0 | 0 | 0 | 0 | 0 | 0 | 0 | 0 | 0 | 0 | 0 | 0 | 0 | 0 | 0 | 0 | 0 | 0 | 0
| CO/COLDSTART | 0 | 0 | 0 | 0 | 0 | 0 | 0 | 0 | 0 | 0 | 0 | 0 | 0 | 0 | 0 | 0 | 0 | 0 | 0 | 0 | 0
| CO/HOTSTART | 0 | 0 | 0 | 0 | 0 | 0 | 0 | 0 | 0 | 0 | 0 | 0 | 0 | 0 | 0 | 0 | 0 | 0 | 0 | 0 | 0
| TOTAL CO | 0 | 0 | 0 | 0 | 0 | 0 | 0 | 0 | 0 | 0 | 0 | 0 | 0 | 0 | 0 | 0 | 0 | 0 | 0 | 0 | 0
| NOX/VMT | 0 | 0 | 0 | 0 | 0 | 0 | 0 | 0 | 0 | 0 | 0 | 0 | 0 | 0 | 0 | 0 | 0 | 0 | 0 | 0 | 0
| NOX/COLDSTART | 0 | 0 | 0 | 0 | 0 | 0 | 0 | 0 | 0 | 0 | 0 | 0 | 0 | 0 | 0 | 0 | 0 | 0 | 0 | 0 | 0
| NOX/HOTSTART | 0 | 0 | 0 | 0 | 0 | 0 | 0 | 0 | 0 | 0 | 0 | 0 | 0 | 0 | 0 | 0 | 0 | 0 | 0 | 0 | 0
| TOTAL NOX | 0 | 0 | 0 | 0 | 0 | 0 | 0 | 0 | 0 | 0 | 0 | 0 | 0 | 0 | 0 | 0 | 0 | 0 | 0 | 0 | 0
| SOX/VMT | 0 | 0 | 0 | 0 | 0 | 0 | 0 | 0 | 0 | 0 | 0 | 0 | 0 | 0 | 0 | 0 | 0 | 0 | 0 | 0 | 0
| CO2/VMT | 0 | 0 | 0 | 0 | 0 | 0 | 0 | 0 | 0 | 0 | 0 | 0 | 0 | 0 | 0 | 0 | 0 | 0 | 0 | 0 | 0
| PM/VMT | 0 | 0 | 0 | 0 | 0 | 0 | 0 | 0 | 0 | 0 | 0 | 0 | 0 | 0 | 0 | 0 | 0 | 0 | 0 | 0 | 0
| APPROX CO2/CO | #DIV/0! | #DIV/0! | #DIV/0! | #DIV/0! | #DIV/0! | #DIV/0! | #DIV/0! | #DIV/0! | #DIV/0! | #DIV/0! | #DIV/0! | #DIV/0! | #DIV/0! | #DIV/0! | #DIV/0! | #DIV/0! | #DIV/0! | #DIV/0! | #DIV/0! | #DIV/0! | #DIV/0!
TAXI HAPS (LB/YR)
| 1,3 Butadiene: | 0 | 0 | 0 | 0 | 0 | 0 | 0 | 0 | 0 | 0 | 0 | 0 | 0 | 0 | 0 | 0 | 0 | 0 | 0 | 0 | 0
| Formaldehyde: | 0 | 0 | 0 | 0 | 0 | 0 | 0 | 0 | 0 | 0 | 0 | 0 | 0 | 0 | 0 | 0 | 0 | 0 | 0 | 0 | 0
| Acetaldehyde: | 0 | 0 | 0 | 0 | 0 | 0 | 0 | 0 | 0 | 0 | 0 | 0 | 0 | 0 | 0 | 0 | 0 | 0 | 0 | 0 | 0
| Acrolein: | 0 | 0 | 0 | 0 | 0 | 0 | 0 | 0 | 0 | 0 | 0 | 0 | 0 | 0 | 0 | 0 | 0 | 0 | 0 | 0 | 0
| Benzene Exh + Evp: | 0 | 0 | 0 | 0 | 0 | 0 | 0 | 0 | 0 | 0 | 0 | 0 | 0 | 0 | 0 | 0 | 0 | 0 | 0 | 0 | 0
| MTBE Exh + Evp: | 0 | 0 | 0 | 0 | 0 | 0 | 0 | 0 | 0 | 0 | 0 | 0 | 0 | 0 | 0 | 0 | 0 | 0 | 0 | 0 | 0
| Acenaphthene Exht: | 0 | 0 | 0 | 0 | 0 | 0 | 0 | 0 | 0 | 0 | 0 | 0 | 0 | 0 | 0 | 0 | 0 | 0 | 0 | 0 | 0
| Acenaphthyle Exht: | 0 | 0 | 0 | 0 | 0 | 0 | 0 | 0 | 0 | 0 | 0 | 0 | 0 | 0 | 0 | 0 | 0 | 0 | 0 | 0 | 0
| Anthracene Exht : | 0 | 0 | 0 | 0 | 0 | 0 | 0 | 0 | 0 | 0 | 0 | 0 | 0 | 0 | 0 | 0 | 0 | 0 | 0 | 0 | 0
| Benzo(a)anth Exht: | 0 | 0 | 0 | 0 | 0 | 0 | 0 | 0 | 0 | 0 | 0 | 0 | 0 | 0 | 0 | 0 | 0 | 0 | 0 | 0 | 0
| Benzo(a)pyre Exht: | 0 | 0 | 0 | 0 | 0 | 0 | 0 | 0 | 0 | 0 | 0 | 0 | 0 | 0 | 0 | 0 | 0 | 0 | 0 | 0 | 0
| Benzo(b)fluo Exht: | 0 | 0 | 0 | 0 | 0 | 0 | 0 | 0 | 0 | 0 | 0 | 0 | 0 | 0 | 0 | 0 | 0 | 0 | 0 | 0 | 0
| Benzo(ghi)pe Exht: | 0 | 0 | 0 | 0 | 0 | 0 | 0 | 0 | 0 | 0 | 0 | 0 | 0 | 0 | 0 | 0 | 0 | 0 | 0 | 0 | 0
| Benzo(k)fluo Exht: | 0 | 0 | 0 | 0 | 0 | 0 | 0 | 0 | 0 | 0 | 0 | 0 | 0 | 0 | 0 | 0 | 0 | 0 | 0 | 0 | 0
| Chrysene Exht : | 0 | 0 | 0 | 0 | 0 | 0 | 0 | 0 | 0 | 0 | 0 | 0 | 0 | 0 | 0 | 0 | 0 | 0 | 0 | 0 | 0
| Dibenz(ah)an Exht: | 0 | 0 | 0 | 0 | 0 | 0 | 0 | 0 | 0 | 0 | 0 | 0 | 0 | 0 | 0 | 0 | 0 | 0 | 0 | 0 | 0
| Fluoranthene Exht: | 0 | 0 | 0 | 0 | 0 | 0 | 0 | 0 | 0 | 0 | 0 | 0 | 0 | 0 | 0 | 0 | 0 | 0 | 0 | 0 | 0
| Fluorene Exht : | 0 | 0 | 0 | 0 | 0 | 0 | 0 | 0 | 0 | 0 | 0 | 0 | 0 | 0 | 0 | 0 | 0 | 0 | 0 | 0 | 0
| Indeno(123cd Exht: | 0 | 0 | 0 | 0 | 0 | 0 | 0 | 0 | 0 | 0 | 0 | 0 | 0 | 0 | 0 | 0 | 0 | 0 | 0 | 0 | 0
| Napthalene Exht : | 0 | 0 | 0 | 0 | 0 | 0 | 0 | 0 | 0 | 0 | 0 | 0 | 0 | 0 | 0 | 0 | 0 | 0 | 0 | 0 | 0
| Phenanthrene Exht: | 0 | 0 | 0 | 0 | 0 | 0 | 0 | 0 | 0 | 0 | 0 | 0 | 0 | 0 | 0 | 0 | 0 | 0 | 0 | 0 | 0
| Pyrene Exht : | 0 | 0 | 0 | 0 | 0 | 0 | 0 | 0 | 0 | 0 | 0 | 0 | 0 | 0 | 0 | 0 | 0 | 0 | 0 | 0 | 0
| Chromim (Cr6 Exht: | 0 | 0 | 0 | 0 | 0 | 0 | 0 | 0 | 0 | 0 | 0 | 0 | 0 | 0 | 0 | 0 | 0 | 0 | 0 | 0 | 0
| Chromim (Cr3 Exht: | 0 | 0 | 0 | 0 | 0 | 0 | 0 | 0 | 0 | 0 | 0 | 0 | 0 | 0 | 0 | 0 | 0 | 0 | 0 | 0 | 0
| Nickel Exht : | 0 | 0 | 0 | 0 | 0 | 0 | 0 | 0 | 0 | 0 | 0 | 0 | 0 | 0 | 0 | 0 | 0 | 0 | 0 | 0 | 0
| Arsenic Exht : | 0 | 0 | 0 | 0 | 0 | 0 | 0 | 0 | 0 | 0 | 0 | 0 | 0 | 0 | 0 | 0 | 0 | 0 | 0 | 0 | 0
| TAXI POM TOTAL | 0 | 0 | 0 | 0 | 0 | 0 | 0 | 0 | 0 | 0 | 0 | 0 | 0 | 0 | 0 | 0 | 0 | 0 | 0 | 0 | 0
|  | 2000 | 2001 | 2002 | 2003 | 2004 | 2005 | 2006 | 2007 | 2008 | 2009 | 2010 | 2011 | 2012 | 2013 | 2014 | 2015 | 2016 | 2017 | 2018 | 2019 | 2020
COURTESY BUS |  | 2000: 100% HDGV
| VMT | 95266.3017 | 92989.518 | 89627.8536 | 103527.6455 | 106206.7843 | 108917.4952 | 108772.3692 | 108606.7815 | 108420.7318 | 108214.2204 | 107987.247 | 109425.447 | 110863.647 | 112301.847 | 113740.047 | 115178.247 | 116624.2772 | 118070.3074 | 119516.3376 | 120962.3678 | 122408.398
| COLD START | 3734.3063 | 3607.352 | 3418.7357 | 3883.905 | 3919.8731 | 3955.8412 | 3991.8093 | 4027.7775 | 4063.7456 | 4099.7137 | 4135.6818 | 4190.7618 | 4245.8418 | 4300.9218 | 4356.0018 | 4411.0818 | 4466.4617 | 4521.8416 | 4577.2214 | 4632.6013 | 4687.9812
| HOT STARTS | 8713.3813 | 8417.1546 | 7977.0499 | 9062.445 | 9146.3706 | 9230.2962 | 9314.2218 | 9398.1474 | 9482.073 | 9565.9986 | 9649.9242 | 9778.4442 | 9906.9642 | 10035.4842 | 10164.0042 | 10292.5242 | 10421.7439 | 10550.9636 | 10680.1834 | 10809.4031 | 10938.6228
| HC/VMT | 0.15402 | 0.13098 | 0.10759 | 0.10273 | 0.083281 | 0.062736 | 0.055225 | 0.047725 | 0.04024 | 0.032774 | 0.025332 | 0.023163 | 0.020927 | 0.018626 | 0.016259 | 0.013826 | 0.013409 | 0.012977 | 0.012531 | 0.01207 | 0.011594
| HC/COLDSTART | 0 | 0 | 0 | 0 | 0 | 0 | 0 | 0 | 0 | 0 | 0 | 0 | 0 | 0 | 0 | 0 | 0 | 0 | 0 | 0 | 0
| HC/HOTSTART | 0 | 0 | 0 | 0 | 0 | 0 | 0 | 0 | 0 | 0 | 0 | 0 | 0 | 0 | 0 | 0 | 0 | 0 | 0 | 0 | 0
| TOTAL HC | 0.15402 | 0.13098 | 0.10759 | 0.10273 | 0.083281 | 0.062736 | 0.055225 | 0.047725 | 0.04024 | 0.032774 | 0.025332 | 0.023163 | 0.020927 | 0.018626 | 0.016259 | 0.013826 | 0.013409 | 0.012977 | 0.012531 | 0.01207 | 0.011594
| CO/VMT | 3.2042 | 2.7445 | 2.276 | 2.2025 | 1.8219 | 1.4196 | 1.2909 | 1.1623 | 1.0338 | 0.90564 | 0.77779 | 0.75646 | 0.73429 | 0.71129 | 0.68745 | 0.66278 | 0.66956 | 0.6763 | 0.68301 | 0.68967 | 0.6963
| CO/COLDSTART | 0 | 0 | 0 | 0 | 0 | 0 | 0 | 0 | 0 | 0 | 0 | 0 | 0 | 0 | 0 | 0 | 0 | 0 | 0 | 0 | 0
| CO/HOTSTART | 0 | 0 | 0 | 0 | 0 | 0 | 0 | 0 | 0 | 0 | 0 | 0 | 0 | 0 | 0 | 0 | 0 | 0 | 0 | 0 | 0
| TOTAL CO | 3.2042 | 2.7445 | 2.276 | 2.2025 | 1.8219 | 1.4196 | 1.2909 | 1.1623 | 1.0338 | 0.90564 | 0.77779 | 0.75646 | 0.73429 | 0.71129 | 0.68745 | 0.66278 | 0.66956 | 0.6763 | 0.68301 | 0.68967 | 0.6963
| NOX/VMT | 0.59258 | 0.55054 | 0.50377 | 0.55086 | 0.53328 | 0.51424 | 0.45888 | 0.40359 | 0.3484 | 0.29335 | 0.23845 | 0.21591 | 0.19269 | 0.1688 | 0.14423 | 0.11898 | 0.11165 | 0.1041 | 0.096337 | 0.08835 | 0.080145
| NOX/COLDSTART | 0 | 0 | 0 | 0 | 0 | 0 | 0 | 0 | 0 | 0 | 0 | 0 | 0 | 0 | 0 | 0 | 0 | 0 | 0 | 0 | 0
| NOX/HOTSTART | 0 | 0 | 0 | 0 | 0 | 0 | 0 | 0 | 0 | 0 | 0 | 0 | 0 | 0 | 0 | 0 | 0 | 0 | 0 | 0 | 0
| TOTAL NOX | 0.59258 | 0.55054 | 0.50377 | 0.55086 | 0.53328 | 0.51424 | 0.45888 | 0.40359 | 0.3484 | 0.29335 | 0.23845 | 0.21591 | 0.19269 | 0.1688 | 0.14423 | 0.11898 | 0.11165 | 0.1041 | 0.096337 | 0.08835 | 0.080145
| SOX/VMT | 0.018759 | 0.015708 | 0.012631 | 0.011691 | 0.0090206 | 0.0062016 | 0.00535 | 0.0044998 | 0.0036514 | 0.0028055 | 0.0019623 | 0.0019836 | 0.0020048 | 0.0020259 | 0.0020468 | 0.0020676 | 0.0020923 | 0.0021169 | 0.0021416 | 0.0021661 | 0.0021907
| CO2/VMT | 90.9279 | 89.0917 | 86.1957 | 99.9384 | 102.9095 | 105.9307 | 105.9548 | 105.9586 | 105.9419 | 105.9045 | 105.8465 | 107.2261 | 108.6049 | 109.9828 | 111.36 | 112.7364 | 114.0927 | 115.4475 | 116.8009 | 118.1528 | 119.5032
| PM/VMT | 0.013692 | 0.01256 | 0.01133 | 0.012191 | 0.011587 | 0.01094 | 0.01017 | 0.0094014 | 0.0086331 | 0.0078658 | 0.0071 | 0.0067089 | 0.0063051 | 0.0058884 | 0.005459 | 0.0050168 | 0.0049745 | 0.0049296 | 0.004882 | 0.0048318 | 0.0047791
| APPROX CO2/CO | 28.3775 | 32.4617 | 37.871 | 45.3756 | 56.485 | 74.6177 | 82.0787 | 91.166 | 102.4763 | 116.9391 | 136.0856 | 141.7477 | 147.9049 | 154.6253 | 161.9898 | 170.0957 | 170.399 | 170.7037 | 171.0098 | 171.3174 | 171.6263
COURTESY HAPS (LB/YR)
| 1,3 Butadiene: | 2.2467 | 1.9414 | 1.6287 | 1.6012 | 1.3553 | 1.0952 | 0.9514 | 0.80785 | 0.66461 | 0.52176 | 0.37938 | 0.35756 | 0.33503 | 0.3118 | 0.28786 | 0.26321 | 0.23787 | 0.21182 | 0.18507 | 0.1576 | 0.12942
| Formaldehyde: | 10.9527 | 9.541 | 8.0877 | 8.0618 | 6.9571 | 5.7877 | 5.0788 | 4.3708 | 3.6643 | 2.9597 | 2.2573 | 2.1399 | 2.0187 | 1.8937 | 1.7647 | 1.6319 | 1.4953 | 1.3548 | 1.2104 | 1.0622 | 0.90997
| Acetaldehyde: | 4.1759 | 3.7015 | 3.2066 | 3.2867 | 2.9439 | 2.5802 | 2.3034 | 2.0269 | 1.751 | 1.4757 | 1.2012 | 1.147 | 1.0911 | 1.0332 | 0.97355 | 0.91204 | 0.84874 | 0.78358 | 0.71657 | 0.64771 | 0.57699
| Acrolein: | 1.1674 | 0.99783 | 0.82521 | 0.79546 | 0.65424 | 0.505 | 0.4315 | 0.35812 | 0.2849 | 0.2119 | 0.13915 | 0.12931 | 0.11917 | 0.10872 | 0.097957 | 0.086891 | 0.075523 | 0.063846 | 0.051861 | 0.039566 | 0.026962
| Benzene Exh + Evp: | 14.078 | 12.6806 | 11.1995 | 11.7552 | 10.8476 | 9.8817 | 8.9663 | 8.0517 | 7.1386 | 6.2273 | 5.3185 | 5.0967 | 4.8673 | 4.6301 | 4.3853 | 4.1327 | 3.8727 | 3.605 | 3.3296 | 3.0464 | 2.7555
| MTBE Exh + Evp: | 0 | 0 | 0 | 0 | 0 | 0 | 0 | 0 | 0 | 0 | 0 | 0 | 0 | 0 | 0 | 0 | 0 | 0 | 0 | 0 | 0
| Acenaphthene Exht: | 0.013494 | 0.012506 | 0.011412 | 0.01244 | 0.012001 | 0.011528 | 0.010572 | 0.0096182 | 0.0086651 | 0.0077137 | 0.0067647 | 0.00643 | 0.0060841 | 0.005727 | 0.0053588 | 0.0049794 | 0.0045892 | 0.0041877 | 0.003775 | 0.0033511 | 0.002916
| Acenaphthyle Exht: | 0.075991 | 0.070425 | 0.064265 | 0.070056 | 0.067586 | 0.064919 | 0.05954 | 0.054165 | 0.048796 | 0.043438 | 0.038093 | 0.036208 | 0.03426 | 0.032249 | 0.030176 | 0.028039 | 0.025842 | 0.023581 | 0.021257 | 0.018869 | 0.016419
| Anthracene Exht : | 0.015624 | 0.014479 | 0.013213 | 0.014403 | 0.013896 | 0.013347 | 0.012241 | 0.011136 | 0.010032 | 0.0089305 | 0.0078315 | 0.0074439 | 0.0070435 | 0.0066301 | 0.0062038 | 0.0057646 | 0.0053128 | 0.004848 | 0.0043702 | 0.0038795 | 0.0033757
| Benzo(a)anth Exht: | 0.0018938 | 0.0017551 | 0.0016016 | 0.0017459 | 0.0016843 | 0.0016178 | 0.0014838 | 0.0013498 | 0.001216 | 0.0010825 | 0.00094929 | 0.00090231 | 0.00085377 | 0.00080366 | 0.00075199 | 0.00069874 | 0.00064398 | 0.00058763 | 0.00052972 | 0.00047022 | 0.00040915
| Benzo(a)pyre Exht: | 0.0018938 | 0.0017551 | 0.0016016 | 0.0017459 | 0.0016843 | 0.0016178 | 0.0014838 | 0.0013498 | 0.001216 | 0.0010825 | 0.00094929 | 0.00090231 | 0.00085377 | 0.00080366 | 0.00075199 | 0.00069874 | 0.00064398 | 0.00058763 | 0.00052972 | 0.00047022 | 0.00040915
| Benzo(b)fluo Exht: | 0.0022491 | 0.0020843 | 0.001902 | 0.0020734 | 0.0020002 | 0.0019213 | 0.0017621 | 0.001603 | 0.0014441 | 0.0012855 | 0.0011273 | 0.0010715 | 0.0010139 | 0.00095438 | 0.00089301 | 0.00082978 | 0.00076474 | 0.00069782 | 0.00062904 | 0.00055839 | 0.00048586
| Benzo(ghi)pe Exht: | 0.0047348 | 0.004388 | 0.0040041 | 0.004365 | 0.004211 | 0.0040448 | 0.0037096 | 0.0033746 | 0.0030401 | 0.0027061 | 0.002373 | 0.0022556 | 0.0021342 | 0.002009 | 0.0018798 | 0.0017468 | 0.0016099 | 0.0014691 | 0.0013243 | 0.0011756 | 0.0010229
| Benzo(k)fluo Exht: | 0.0022491 | 0.0020843 | 0.001902 | 0.0020734 | 0.0020002 | 0.0019213 | 0.0017621 | 0.001603 | 0.0014441 | 0.0012855 | 0.0011273 | 0.0010715 | 0.0010139 | 0.00095438 | 0.00089301 | 0.00082978 | 0.00076474 | 0.00069782 | 0.00062904 | 0.00055839 | 0.00048586
| Chrysene Exht : | 0.0018938 | 0.0017551 | 0.0016016 | 0.0017459 | 0.0016843 | 0.0016178 | 0.0014838 | 0.0013498 | 0.001216 | 0.0010825 | 0.00094929 | 0.00090231 | 0.00085377 | 0.00080366 | 0.00075199 | 0.00069874 | 0.00064398 | 0.00058763 | 0.00052972 | 0.00047022 | 0.00040915
| Dibenz(ah)an Exht: | 0 | 0 | 0 | 0 | 0 | 0 | 0 | 0 | 0 | 0 | 0 | 0 | 0 | 0 | 0 | 0 | 0 | 0 | 0 | 0 | 0
| Fluoranthene Exht: | 0.016808 | 0.015577 | 0.014214 | 0.015495 | 0.014948 | 0.014358 | 0.013169 | 0.01198 | 0.010792 | 0.0096072 | 0.0084249 | 0.0080081 | 0.0075773 | 0.0071327 | 0.0066741 | 0.0062016 | 0.0057156 | 0.0052156 | 0.0047017 | 0.0041737 | 0.0036318
| Fluorene Exht : | 0.027934 | 0.025889 | 0.023626 | 0.025756 | 0.024849 | 0.023869 | 0.021891 | 0.019914 | 0.01794 | 0.015969 | 0.014003 | 0.01331 | 0.012594 | 0.011855 | 0.011092 | 0.010307 | 0.0094992 | 0.0086682 | 0.0078138 | 0.0069363 | 0.0060355
| Indeno(123cd Exht: | 0.0014204 | 0.0013164 | 0.0012012 | 0.0013095 | 0.0012633 | 0.0012134 | 0.0011129 | 0.0010124 | 0.0009121 | 0.00081194 | 0.00071203 | 0.00067679 | 0.00064037 | 0.00060278 | 0.00056402 | 0.00052407 | 0.00048299 | 0.00044072 | 0.00039727 | 0.00035264 | 0.00030683
| Napthalene Exht : | 1.6747 | 1.552 | 1.4162 | 1.5438 | 1.4894 | 1.4306 | 1.312 | 1.1936 | 1.0753 | 0.95729 | 0.83952 | 0.79797 | 0.75504 | 0.71073 | 0.66503 | 0.61794 | 0.56951 | 0.51968 | 0.46846 | 0.41584 | 0.36183
| Phenanthrene Exht: | 0.046869 | 0.043436 | 0.039637 | 0.043209 | 0.041685 | 0.04004 | 0.036723 | 0.033408 | 0.030097 | 0.026792 | 0.023496 | 0.022333 | 0.021131 | 0.019891 | 0.018612 | 0.017294 | 0.015939 | 0.014544 | 0.013111 | 0.011638 | 0.010127
| Pyrene Exht : | 0.02296 | 0.021279 | 0.019418 | 0.021168 | 0.020423 | 0.019617 | 0.017992 | 0.016367 | 0.014745 | 0.013125 | 0.01151 | 0.01094 | 0.010352 | 0.0097443 | 0.0091177 | 0.0084722 | 0.0078082 | 0.007125 | 0.0064228 | 0.0057015 | 0.004961
| Chromim (Cr6 Exht: | 0.00041548 | 0.00040555 | 0.00039089 | 0.00045151 | 0.00046319 | 0.00047501 | 0.00047438 | 0.00047366 | 0.00047285 | 0.00047195 | 0.00047096 | 0.00047723 | 0.0004835 | 0.00048977 | 0.00049605 | 0.00050232 | 0.00050863 | 0.00051493 | 0.00052124 | 0.00052755 | 0.00053385
| Chromim (Cr3 Exht: | 0.00062322 | 0.00060832 | 0.00058633 | 0.00067726 | 0.00069479 | 0.00071252 | 0.00071157 | 0.00071049 | 0.00070927 | 0.00070792 | 0.00070644 | 0.00071584 | 0.00072525 | 0.00073466 | 0.00074407 | 0.00075348 | 0.00076294 | 0.0007724 | 0.00078186 | 0.00079132 | 0.00080078
| Nickel Exht : | 0.00075542 | 0.00073736 | 0.00071071 | 0.00082092 | 0.00084217 | 0.00086366 | 0.00086251 | 0.0008612 | 0.00085972 | 0.00085809 | 0.00085629 | 0.00086769 | 0.00087909 | 0.0008905 | 0.0009019 | 0.00091331 | 0.00092477 | 0.00093624 | 0.00094771 | 0.00095917 | 0.00097064
| Arsenic Exht : | 0.00057831 | 0.00056449 | 0.00054408 | 0.00062846 | 0.00064473 | 0.00066118 | 0.0006603 | 0.0006593 | 0.00065817 | 0.00065691 | 0.00065553 | 0.00066427 | 0.000673 | 0.00068173 | 0.00069046 | 0.00069919 | 0.00070797 | 0.00071674 | 0.00072552 | 0.0007343 | 0.00074308
| COURTESY POM TOTAL | 1.9131 | 1.7731 | 1.6181 | 1.764 | 1.7019 | 1.6349 | 1.4997 | 1.3646 | 1.2296 | 1.0949 | 0.96052 | 0.91315 | 0.86421 | 0.81369 | 0.76158 | 0.70789 | 0.65267 | 0.59586 | 0.53745 | 0.47746 | 0.41588
|  | 2000 | 2001 | 2002 | 2003 | 2004 | 2005 | 2006 | 2007 | 2008 | 2009 | 2010 | 2011 | 2012 | 2013 | 2014 | 2015 | 2016 | 2017 | 2018 | 2019 | 2020
PORT SHUTTLE BUS |  | 2000: 100% LDDT
| VMT | 0 | 0 | 0 | 0 | 0 | 0 | 0 | 0 | 0 | 0 | 0 | 0 | 0 | 0 | 0 | 0 | 0 | 0 | 0 | 0 | 0
| COLD START | 0 | 0 | 0 | 0 | 0 | 0 | 0 | 0 | 0 | 0 | 0 | 0 | 0 | 0 | 0 | 0 | 0 | 0 | 0 | 0 | 0
| HOT STARTS | 0 | 0 | 0 | 0 | 0 | 0 | 0 | 0 | 0 | 0 | 0 | 0 | 0 | 0 | 0 | 0 | 0 | 0 | 0 | 0 | 0
| HC/VMT | 0 | 0 | 0 | 0 | 0 | 0 | 0 | 0 | 0 | 0 | 0 | 0 | 0 | 0 | 0 | 0 | 0 | 0 | 0 | 0 | 0
| HC/COLDSTART | 0 | 0 | 0 | 0 | 0 | 0 | 0 | 0 | 0 | 0 | 0 | 0 | 0 | 0 | 0 | 0 | 0 | 0 | 0 | 0 | 0
| HC/HOTSTART | 0 | 0 | 0 | 0 | 0 | 0 | 0 | 0 | 0 | 0 | 0 | 0 | 0 | 0 | 0 | 0 | 0 | 0 | 0 | 0 | 0
| TOTAL HC | 0 | 0 | 0 | 0 | 0 | 0 | 0 | 0 | 0 | 0 | 0 | 0 | 0 | 0 | 0 | 0 | 0 | 0 | 0 | 0 | 0
| CO/VMT | 0 | 0 | 0 | 0 | 0 | 0 | 0 | 0 | 0 | 0 | 0 | 0 | 0 | 0 | 0 | 0 | 0 | 0 | 0 | 0 | 0
| CO/COLDSTART | 0 | 0 | 0 | 0 | 0 | 0 | 0 | 0 | 0 | 0 | 0 | 0 | 0 | 0 | 0 | 0 | 0 | 0 | 0 | 0 | 0
| CO/HOTSTART | 0 | 0 | 0 | 0 | 0 | 0 | 0 | 0 | 0 | 0 | 0 | 0 | 0 | 0 | 0 | 0 | 0 | 0 | 0 | 0 | 0
| TOTAL CO | 0 | 0 | 0 | 0 | 0 | 0 | 0 | 0 | 0 | 0 | 0 | 0 | 0 | 0 | 0 | 0 | 0 | 0 | 0 | 0 | 0
| NOX/VMT | 0 | 0 | 0 | 0 | 0 | 0 | 0 | 0 | 0 | 0 | 0 | 0 | 0 | 0 | 0 | 0 | 0 | 0 | 0 | 0 | 0
| NOX/COLDSTART | 0 | 0 | 0 | 0 | 0 | 0 | 0 | 0 | 0 | 0 | 0 | 0 | 0 | 0 | 0 | 0 | 0 | 0 | 0 | 0 | 0
| NOX/HOTSTART | 0 | 0 | 0 | 0 | 0 | 0 | 0 | 0 | 0 | 0 | 0 | 0 | 0 | 0 | 0 | 0 | 0 | 0 | 0 | 0 | 0
| TOTAL NOX | 0 | 0 | 0 | 0 | 0 | 0 | 0 | 0 | 0 | 0 | 0 | 0 | 0 | 0 | 0 | 0 | 0 | 0 | 0 | 0 | 0
| SOX/VMT | 0 | 0 | 0 | 0 | 0 | 0 | 0 | 0 | 0 | 0 | 0 | 0 | 0 | 0 | 0 | 0 | 0 | 0 | 0 | 0 | 0
| CO2/VMT | 0 | 0 | 0 | 0 | 0 | 0 | 0 | 0 | 0 | 0 | 0 | 0 | 0 | 0 | 0 | 0 | 0 | 0 | 0 | 0 | 0
| PM/VMT | 0 | 0 | 0 | 0 | 0 | 0 | 0 | 0 | 0 | 0 | 0 | 0 | 0 | 0 | 0 | 0 | 0 | 0 | 0 | 0 | 0
APPROX CO2/CO
PORT SHUTTLE HAPS (LB/YR)
| 1,3 Butadiene: | 0 | 0 | 0 | 0 | 0 | 0 | 0 | 0 | 0 | 0 | 0 | 0 | 0 | 0 | 0 | 0 | 0 | 0 | 0 | 0 | 0
| Formaldehyde: | 0 | 0 | 0 | 0 | 0 | 0 | 0 | 0 | 0 | 0 | 0 | 0 | 0 | 0 | 0 | 0 | 0 | 0 | 0 | 0 | 0
| Acetaldehyde: | 0 | 0 | 0 | 0 | 0 | 0 | 0 | 0 | 0 | 0 | 0 | 0 | 0 | 0 | 0 | 0 | 0 | 0 | 0 | 0 | 0
| Acrolein: | 0 | 0 | 0 | 0 | 0 | 0 | 0 | 0 | 0 | 0 | 0 | 0 | 0 | 0 | 0 | 0 | 0 | 0 | 0 | 0 | 0
| Benzene Exh + Evp: | 0 | 0 | 0 | 0 | 0 | 0 | 0 | 0 | 0 | 0 | 0 | 0 | 0 | 0 | 0 | 0 | 0 | 0 | 0 | 0 | 0
| MTBE Exh + Evp: | 0 | 0 | 0 | 0 | 0 | 0 | 0 | 0 | 0 | 0 | 0 | 0 | 0 | 0 | 0 | 0 | 0 | 0 | 0 | 0 | 0
| Acenaphthene Exht: | 0 | 0 | 0 | 0 | 0 | 0 | 0 | 0 | 0 | 0 | 0 | 0 | 0 | 0 | 0 | 0 | 0 | 0 | 0 | 0 | 0
| Acenaphthyle Exht: | 0 | 0 | 0 | 0 | 0 | 0 | 0 | 0 | 0 | 0 | 0 | 0 | 0 | 0 | 0 | 0 | 0 | 0 | 0 | 0 | 0
| Anthracene Exht : | 0 | 0 | 0 | 0 | 0 | 0 | 0 | 0 | 0 | 0 | 0 | 0 | 0 | 0 | 0 | 0 | 0 | 0 | 0 | 0 | 0
| Benzo(a)anth Exht: | 0 | 0 | 0 | 0 | 0 | 0 | 0 | 0 | 0 | 0 | 0 | 0 | 0 | 0 | 0 | 0 | 0 | 0 | 0 | 0 | 0
| Benzo(a)pyre Exht: | 0 | 0 | 0 | 0 | 0 | 0 | 0 | 0 | 0 | 0 | 0 | 0 | 0 | 0 | 0 | 0 | 0 | 0 | 0 | 0 | 0
| Benzo(b)fluo Exht: | 0 | 0 | 0 | 0 | 0 | 0 | 0 | 0 | 0 | 0 | 0 | 0 | 0 | 0 | 0 | 0 | 0 | 0 | 0 | 0 | 0
| Benzo(ghi)pe Exht: | 0 | 0 | 0 | 0 | 0 | 0 | 0 | 0 | 0 | 0 | 0 | 0 | 0 | 0 | 0 | 0 | 0 | 0 | 0 | 0 | 0
| Benzo(k)fluo Exht: | 0 | 0 | 0 | 0 | 0 | 0 | 0 | 0 | 0 | 0 | 0 | 0 | 0 | 0 | 0 | 0 | 0 | 0 | 0 | 0 | 0
| Chrysene Exht : | 0 | 0 | 0 | 0 | 0 | 0 | 0 | 0 | 0 | 0 | 0 | 0 | 0 | 0 | 0 | 0 | 0 | 0 | 0 | 0 | 0
| Dibenz(ah)an Exht: | 0 | 0 | 0 | 0 | 0 | 0 | 0 | 0 | 0 | 0 | 0 | 0 | 0 | 0 | 0 | 0 | 0 | 0 | 0 | 0 | 0
| Fluoranthene Exht: | 0 | 0 | 0 | 0 | 0 | 0 | 0 | 0 | 0 | 0 | 0 | 0 | 0 | 0 | 0 | 0 | 0 | 0 | 0 | 0 | 0
| Fluorene Exht : | 0 | 0 | 0 | 0 | 0 | 0 | 0 | 0 | 0 | 0 | 0 | 0 | 0 | 0 | 0 | 0 | 0 | 0 | 0 | 0 | 0
| Indeno(123cd Exht: | 0 | 0 | 0 | 0 | 0 | 0 | 0 | 0 | 0 | 0 | 0 | 0 | 0 | 0 | 0 | 0 | 0 | 0 | 0 | 0 | 0
| Napthalene Exht : | 0 | 0 | 0 | 0 | 0 | 0 | 0 | 0 | 0 | 0 | 0 | 0 | 0 | 0 | 0 | 0 | 0 | 0 | 0 | 0 | 0
| Phenanthrene Exht: | 0 | 0 | 0 | 0 | 0 | 0 | 0 | 0 | 0 | 0 | 0 | 0 | 0 | 0 | 0 | 0 | 0 | 0 | 0 | 0 | 0
| Pyrene Exht : | 0 | 0 | 0 | 0 | 0 | 0 | 0 | 0 | 0 | 0 | 0 | 0 | 0 | 0 | 0 | 0 | 0 | 0 | 0 | 0 | 0
| Chromim (Cr6 Exht: | 0 | 0 | 0 | 0 | 0 | 0 | 0 | 0 | 0 | 0 | 0 | 0 | 0 | 0 | 0 | 0 | 0 | 0 | 0 | 0 | 0
| Chromim (Cr3 Exht: | 0 | 0 | 0 | 0 | 0 | 0 | 0 | 0 | 0 | 0 | 0 | 0 | 0 | 0 | 0 | 0 | 0 | 0 | 0 | 0 | 0
| Nickel Exht : | 0 | 0 | 0 | 0 | 0 | 0 | 0 | 0 | 0 | 0 | 0 | 0 | 0 | 0 | 0 | 0 | 0 | 0 | 0 | 0 | 0
| Arsenic Exht : | 0 | 0 | 0 | 0 | 0 | 0 | 0 | 0 | 0 | 0 | 0 | 0 | 0 | 0 | 0 | 0 | 0 | 0 | 0 | 0 | 0
| PORT SHUTT POM TOTAL | 0 | 0 | 0 | 0 | 0 | 0 | 0 | 0 | 0 | 0 | 0 | 0 | 0 | 0 | 0 | 0 | 0 | 0 | 0 | 0 | 0
|  | 2000 | 2001 | 2002 | 2003 | 2004 | 2005 | 2006 | 2007 | 2008 | 2009 | 2010 | 2011 | 2012 | 2013 | 2014 | 2015 | 2016 | 2017 | 2018 | 2019 | 2020
CARGO VANS |  | 2000: 100% LDDT
| VMT | 23816.5754 | 23247.3795 | 22406.9634 | 25881.9114 | 26551.6961 | 27229.3738 | 27193.0923 | 27151.6954 | 27105.183 | 27053.5551 | 26996.8118 | 27356.3618 | 27715.9117 | 28075.4617 | 28435.0118 | 28794.5618 | 29156.0693 | 29517.5769 | 29879.0844 | 30240.592 | 30602.0995
| COLD START | 933.5766 | 901.838 | 854.6839 | 970.9763 | 979.9683 | 988.9603 | 997.9523 | 1006.9444 | 1015.9364 | 1024.9284 | 1033.9205 | 1047.6905 | 1061.4605 | 1075.2305 | 1089.0005 | 1102.7704 | 1116.6154 | 1130.4604 | 1144.3054 | 1158.1503 | 1171.9953
| HOT STARTS | 2178.3453 | 2104.2887 | 1994.2625 | 2265.6112 | 2286.5927 | 2307.5741 | 2328.5554 | 2349.5368 | 2370.5183 | 2391.4997 | 2412.481 | 2444.611 | 2476.7411 | 2508.8711 | 2541.001 | 2573.131 | 2605.436 | 2637.7409 | 2670.0458 | 2702.3508 | 2734.6557
| HC/VMT | 0.014033 | 0.013124 | 0.012097 | 0.013334 | 0.013024 | 0.012685 | 0.011635 | 0.010586 | 0.0095376 | 0.0084915 | 0.0074479 | 0.0069415 | 0.0064192 | 0.005881 | 0.0053269 | 0.0047568 | 0.0044762 | 0.0041871 | 0.0038895 | 0.0035836 | 0.0032692
| HC/COLDSTART | 0.0016212 | 0.001525 | 0.0014064 | 0.0015536 | 0.0015234 | 0.0014924 | 0.001314 | 0.0011322 | 0.0009469 | 0.00075814 | 0.00056592 | 0.00053267 | 0.00049835 | 0.00046295 | 0.00042649 | 0.00038895 | 0.00036585 | 0.00034206 | 0.00031758 | 0.00029241 | 0.00026654
| HC/HOTSTART | 0.0037827 | 0.0035584 | 0.0032816 | 0.0036251 | 0.0035547 | 0.0034823 | 0.0030661 | 0.0026418 | 0.0022094 | 0.001769 | 0.0013205 | 0.0012429 | 0.0011628 | 0.0010802 | 0.00099513 | 0.00090754 | 0.00085365 | 0.00079815 | 0.00074103 | 0.00068228 | 0.00062192
| TOTAL HC | 0.019437 | 0.018207 | 0.016785 | 0.018513 | 0.018102 | 0.01766 | 0.016015 | 0.01436 | 0.012694 | 0.011019 | 0.0093343 | 0.0087171 | 0.0080804 | 0.0074242 | 0.0067485 | 0.0060533 | 0.0056957 | 0.0053273 | 0.0049482 | 0.0045583 | 0.0041576
| CO/VMT | 0.018899 | 0.017694 | 0.016329 | 0.018023 | 0.01763 | 0.017198 | 0.016061 | 0.014924 | 0.013788 | 0.012654 | 0.011521 | 0.011144 | 0.010754 | 0.010349 | 0.0099303 | 0.0094978 | 0.0093505 | 0.0091966 | 0.0090361 | 0.008869 | 0.0086953
| CO/COLDSTART | 0.0032405 | 0.0030518 | 0.0028178 | 0.0031166 | 0.0030601 | 0.003002 | 0.0026627 | 0.0023168 | 0.0019643 | 0.0016052 | 0.0012395 | 0.0011913 | 0.0011415 | 0.00109 | 0.0010368 | 0.00098193 | 0.00095681 | 0.00093076 | 0.00090379 | 0.00087588 | 0.00084705
| CO/HOTSTART | 0.0075612 | 0.0071209 | 0.0065748 | 0.007272 | 0.0071402 | 0.0070047 | 0.006213 | 0.0054059 | 0.0045834 | 0.0037454 | 0.0028921 | 0.0027798 | 0.0026636 | 0.0025434 | 0.0024193 | 0.0022912 | 0.0022326 | 0.0021718 | 0.0021088 | 0.0020437 | 0.0019765
| TOTAL CO | 0.0297 | 0.027867 | 0.025722 | 0.028412 | 0.02783 | 0.027205 | 0.024937 | 0.022647 | 0.020336 | 0.018004 | 0.015653 | 0.015116 | 0.014559 | 0.013982 | 0.013386 | 0.012771 | 0.01254 | 0.012299 | 0.012049 | 0.011789 | 0.011519
| NOX/VMT | 0.036643 | 0.034254 | 0.031557 | 0.034767 | 0.033938 | 0.033032 | 0.029832 | 0.026634 | 0.023442 | 0.020257 | 0.017081 | 0.015627 | 0.01413 | 0.012588 | 0.011001 | 0.0093709 | 0.0086537 | 0.0079158 | 0.0071572 | 0.0063778 | 0.0055778
| NOX/COLDSTART | 0.00031488 | 0.0003 | 0.00028036 | 0.00031402 | 0.00031239 | 0.00031068 | 0.00027196 | 0.0002325 | 0.00019228 | 0.00015131 | 0.0001096 | 0.00010137 | 9.2878e-05 | 8.4136e-05 | 7.5139e-05 | 6.5887e-05 | 6.1119e-05 | 5.6212e-05 | 5.1166e-05 | 4.5982e-05 | 4.0658e-05
| NOX/HOTSTART | 0.00073471 | 0.0007 | 0.00065418 | 0.00073271 | 0.00072891 | 0.00072493 | 0.00063458 | 0.00054249 | 0.00044865 | 0.00035306 | 0.00025573 | 0.00023652 | 0.00021671 | 0.00019632 | 0.00017532 | 0.00015374 | 0.00014261 | 0.00013116 | 0.00011939 | 0.00010729 | 9.487e-05
| TOTAL NOX | 0.037692 | 0.035254 | 0.032492 | 0.035813 | 0.03498 | 0.034068 | 0.030738 | 0.027409 | 0.024083 | 0.020762 | 0.017446 | 0.015965 | 0.014439 | 0.012868 | 0.011252 | 0.0095905 | 0.0088574 | 0.0081032 | 0.0073277 | 0.0065311 | 0.0057133
| SOX/VMT | 0.0024026 | 0.0021238 | 0.0018335 | 0.0018713 | 0.0016668 | 0.0014499 | 0.0011919 | 0.00093446 | 0.00067763 | 0.00042159 | 0.0001665 | 0.00016872 | 0.00017094 | 0.00017315 | 0.00017537 | 0.00017759 | 0.00017982 | 0.00018205 | 0.00018428 | 0.00018651 | 0.00018874
| CO2/VMT | 14.606 | 14.2498 | 13.7277 | 15.8487 | 16.2506 | 16.657 | 16.8597 | 17.0586 | 17.2536 | 17.4445 | 17.6312 | 17.8862 | 18.1417 | 18.3978 | 18.6544 | 18.9115 | 19.1528 | 19.3942 | 19.6356 | 19.8772 | 20.1189
| PM/VMT | 0.0066794 | 0.00605 | 0.0053784 | 0.0056895 | 0.0053001 | 0.0048851 | 0.0043638 | 0.0038431 | 0.0033234 | 0.0028049 | 0.0022879 | 0.002143 | 0.0019935 | 0.0018394 | 0.0016807 | 0.0015174 | 0.0014517 | 0.0013839 | 0.001314 | 0.0012419 | 0.0011678
| APPROX CO2/CO | 772.8661 | 805.3393 | 840.6982 | 879.3452 | 921.7615 | 968.5266 | 1049.711 | 1142.9974 | 1251.3098 | 1378.5967 | 1530.3226 | 1604.9473 | 1687.0281 | 1777.7413 | 1878.5241 | 1991.1519 | 2048.3173 | 2108.837 | 2173.0153 | 2241.1941 | 2313.7597
CARGO VAN HAPS (LB/YR)
| 1,3 Butadiene: | 0.68053 | 0.61421 | 0.54376 | 0.57237 | 0.53001 | 0.48491 | 0.44144 | 0.39801 | 0.35464 | 0.31135 | 0.26818 | 0.25726 | 0.24596 | 0.23428 | 0.22222 | 0.20978 | 0.19696 | 0.18377 | 0.17019 | 0.15623 | 0.14189
| Formaldehyde: | 2.9183 | 2.634 | 2.332 | 2.4548 | 2.2733 | 2.08 | 1.8935 | 1.7072 | 1.5212 | 1.3355 | 1.1503 | 1.1034 | 1.0549 | 1.0047 | 0.95282 | 0.89935 | 0.84431 | 0.78761 | 0.72927 | 0.66929 | 0.60766
| Acetaldehyde: | 0.93006 | 0.83943 | 0.74316 | 0.78225 | 0.72437 | 0.66274 | 0.60334 | 0.54399 | 0.48473 | 0.42559 | 0.3666 | 0.35166 | 0.33619 | 0.32021 | 0.3037 | 0.28668 | 0.26915 | 0.25109 | 0.23252 | 0.21342 | 0.19379
| Acrolein: | 0.26444 | 0.2387 | 0.21136 | 0.22252 | 0.20611 | 0.18863 | 0.17166 | 0.15472 | 0.13779 | 0.12091 | 0.10406 | 0.099845 | 0.095479 | 0.090967 | 0.086307 | 0.0815 | 0.076551 | 0.071453 | 0.066208 | 0.060814 | 0.055273
| Benzene Exh + Evp: | 1.5121 | 1.3648 | 1.2083 | 1.272 | 1.1779 | 1.0778 | 0.98117 | 0.88464 | 0.78826 | 0.69207 | 0.59613 | 0.57183 | 0.54669 | 0.52069 | 0.49385 | 0.46617 | 0.43766 | 0.4083 | 0.3781 | 0.34703 | 0.31512
| MTBE Exh + Evp: | 0 | 0 | 0 | 0 | 0 | 0 | 0 | 0 | 0 | 0 | 0 | 0 | 0 | 0 | 0 | 0 | 0 | 0 | 0 | 0 | 0
| Acenaphthene Exht: | 0.0011836 | 0.0010517 | 0.0009138 | 0.00094017 | 0.00084616 | 0.00074641 | 0.00066519 | 0.00058407 | 0.00050311 | 0.00042233 | 0.0003418 | 0.00032385 | 0.00030531 | 0.00028618 | 0.00026646 | 0.00024615 | 0.00022526 | 0.00020378 | 0.0001817 | 0.00015902 | 0.00013575
| Acenaphthyle Exht: | 0.013441 | 0.011943 | 0.010377 | 0.010676 | 0.0096079 | 0.0084747 | 0.0075526 | 0.0066316 | 0.0057123 | 0.0047953 | 0.0038809 | 0.0036771 | 0.0034666 | 0.0032494 | 0.0030254 | 0.0027948 | 0.0025576 | 0.0023136 | 0.0020629 | 0.0018054 | 0.0015412
| Anthracene Exht : | 0.0025154 | 0.0022351 | 0.0019421 | 0.0019982 | 0.0017984 | 0.0015864 | 0.0014137 | 0.0012413 | 0.0010692 | 0.00089753 | 0.00072636 | 0.00068821 | 0.00064881 | 0.00060816 | 0.00056625 | 0.00052307 | 0.00047868 | 0.00043302 | 0.0003861 | 0.00033791 | 0.00028846
| Benzo(a)anth Exht: | 0.00066581 | 0.00059161 | 0.00051405 | 0.00052889 | 0.00047601 | 0.0004199 | 0.0003742 | 0.00032856 | 0.000283 | 0.00023756 | 0.00019225 | 0.00018215 | 0.00017173 | 0.00016097 | 0.00014988 | 0.00013845 | 0.00012671 | 0.00011462 | 0.00010221 | 8.9456e-05 | 7.637e-05
| Benzo(a)pyre Exht: | 0.00061646 | 0.00054777 | 0.00047596 | 0.0004897 | 0.00044075 | 0.0003888 | 0.00034649 | 0.00030424 | 0.00026206 | 0.00021999 | 0.00017804 | 0.00016869 | 0.00015903 | 0.00014907 | 0.00013879 | 0.00012821 | 0.00011733 | 0.00010614 | 9.4639e-05 | 8.2829e-05 | 7.0708e-05
| Benzo(b)fluo Exht: | 0.0010851 | 0.0009642 | 0.00083779 | 0.00086197 | 0.00077579 | 0.00068433 | 0.00060985 | 0.00053546 | 0.00046121 | 0.00038714 | 0.00031329 | 0.00029684 | 0.00027985 | 0.00026231 | 0.00024423 | 0.00022562 | 0.00020647 | 0.00018678 | 0.00016654 | 0.00014576 | 0.00012443
| Benzo(ghi)pe Exht: | 0.00073972 | 0.0006573 | 0.00057114 | 0.00058764 | 0.00052891 | 0.00046659 | 0.00041581 | 0.00036509 | 0.00031447 | 0.00026397 | 0.00021363 | 0.00020241 | 0.00019082 | 0.00017886 | 0.00016653 | 0.00015384 | 0.00014078 | 0.00012735 | 0.00011355 | 9.9374e-05 | 8.483e-05
| Benzo(k)fluo Exht: | 0.0010851 | 0.0009642 | 0.00083779 | 0.00086197 | 0.00077579 | 0.00068433 | 0.00060985 | 0.00053546 | 0.00046121 | 0.00038714 | 0.00031329 | 0.00029684 | 0.00027985 | 0.00026231 | 0.00024423 | 0.00022562 | 0.00020647 | 0.00018678 | 0.00016654 | 0.00014576 | 0.00012443
| Chrysene Exht : | 0.00078906 | 0.00070113 | 0.00060922 | 0.00062681 | 0.00056415 | 0.00049766 | 0.00044349 | 0.0003894 | 0.00033541 | 0.00028154 | 0.00022784 | 0.00021587 | 0.00020352 | 0.00019076 | 0.00017762 | 0.00016408 | 0.00015015 | 0.00013583 | 0.00012112 | 0.000106 | 9.0492e-05
| Dibenz(ah)an Exht: | 2.4661e-05 | 2.1913e-05 | 1.9041e-05 | 1.9591e-05 | 1.7633e-05 | 1.5555e-05 | 1.3862e-05 | 1.2171e-05 | 1.0483e-05 | 8.7996e-06 | 7.1209e-06 | 6.7469e-06 | 6.3607e-06 | 5.9621e-06 | 5.5512e-06 | 5.128e-06 | 4.6928e-06 | 4.2452e-06 | 3.7852e-06 | 3.3128e-06 | 2.828e-06
| Fluoranthene Exht: | 0.0074234 | 0.0065961 | 0.0057313 | 0.0058966 | 0.0053069 | 0.0046812 | 0.0041717 | 0.003663 | 0.0031551 | 0.0026485 | 0.0021434 | 0.0020308 | 0.0019146 | 0.0017946 | 0.001671 | 0.0015436 | 0.0014126 | 0.0012779 | 0.0011394 | 0.00099724 | 0.00085133
| Fluorene Exht : | 0.0052765 | 0.0046886 | 0.0040741 | 0.0041918 | 0.0037729 | 0.0033284 | 0.0029661 | 0.0026043 | 0.0022432 | 0.001883 | 0.0015238 | 0.0014438 | 0.0013611 | 0.0012758 | 0.0011879 | 0.0010973 | 0.0010042 | 0.00090844 | 0.00081001 | 0.00070893 | 0.0006052
| Indeno(123cd Exht: | 0.00029593 | 0.00026295 | 0.00022847 | 0.00023507 | 0.00021156 | 0.00018662 | 0.00016631 | 0.00014603 | 0.00012578 | 0.00010559 | 8.545e-05 | 8.0963e-05 | 7.6328e-05 | 7.1545e-05 | 6.6614e-05 | 6.1536e-05 | 5.6313e-05 | 5.0942e-05 | 4.5421e-05 | 3.9753e-05 | 3.3935e-05
| Napthalene Exht : | 0.050716 | 0.045064 | 0.039154 | 0.040282 | 0.036253 | 0.031977 | 0.028496 | 0.025021 | 0.021552 | 0.018091 | 0.01464 | 0.013871 | 0.013077 | 0.012258 | 0.011413 | 0.010543 | 0.009648 | 0.0087277 | 0.007782 | 0.0068108 | 0.0058141
| Phenanthrene Exht: | 0.014649 | 0.013016 | 0.01131 | 0.011635 | 0.010472 | 0.0092364 | 0.0082314 | 0.0072276 | 0.0062257 | 0.0052262 | 0.0042297 | 0.0040076 | 0.0037782 | 0.0035414 | 0.0032973 | 0.0030459 | 0.0027874 | 0.0025215 | 0.0022483 | 0.0019677 | 0.0016797
| Pyrene Exht : | 0.0095442 | 0.0084808 | 0.007369 | 0.0075818 | 0.0068239 | 0.0060196 | 0.0053643 | 0.00471 | 0.0040568 | 0.0034052 | 0.0027556 | 0.0026109 | 0.0024614 | 0.0023072 | 0.0021482 | 0.0019844 | 0.001816 | 0.0016427 | 0.0014647 | 0.0012819 | 0.0010943
| Chromim (Cr6 Exht: | 2.7683e-05 | 2.7021e-05 | 2.6044e-05 | 3.0083e-05 | 3.0862e-05 | 3.165e-05 | 3.1607e-05 | 3.1559e-05 | 3.1505e-05 | 3.1445e-05 | 3.1379e-05 | 3.1797e-05 | 3.2215e-05 | 3.2633e-05 | 3.3051e-05 | 3.3469e-05 | 3.3889e-05 | 3.4309e-05 | 3.4729e-05 | 3.515e-05 | 3.557e-05
| Chromim (Cr3 Exht: | 4.1522e-05 | 4.0529e-05 | 3.9064e-05 | 4.5122e-05 | 4.629e-05 | 4.7471e-05 | 4.7408e-05 | 4.7336e-05 | 4.7255e-05 | 4.7165e-05 | 4.7066e-05 | 4.7693e-05 | 4.832e-05 | 4.8947e-05 | 4.9573e-05 | 5.02e-05 | 5.083e-05 | 5.1461e-05 | 5.2091e-05 | 5.2721e-05 | 5.3351e-05
| Nickel Exht : | 0.00013855 | 0.00013523 | 0.00013035 | 0.00015056 | 0.00015446 | 0.0001584 | 0.00015819 | 0.00015795 | 0.00015768 | 0.00015738 | 0.00015705 | 0.00015914 | 0.00016123 | 0.00016332 | 0.00016541 | 0.0001675 | 0.00016961 | 0.00017171 | 0.00017381 | 0.00017591 | 0.00017802
| Arsenic Exht : | 0.00041417 | 0.00040427 | 0.00038965 | 0.00045008 | 0.00046173 | 0.00047352 | 0.00047288 | 0.00047216 | 0.00047136 | 0.00047046 | 0.00046947 | 0.00047572 | 0.00048198 | 0.00048823 | 0.00049448 | 0.00050073 | 0.00050702 | 0.00051331 | 0.00051959 | 0.00052588 | 0.00053217
| CARGO VAN POM TOTAL | 0.11067 | 0.098393 | 0.085549 | 0.08809 | 0.079364 | 0.070104 | 0.062551 | 0.055008 | 0.047479 | 0.039967 | 0.032478 | 0.030818 | 0.029104 | 0.027335 | 0.025511 | 0.023632 | 0.0217 | 0.019712 | 0.017669 | 0.015571 | 0.013417
|  | 2000 | 2001 | 2002 | 2003 | 2004 | 2005 | 2006 | 2007 | 2008 | 2009 | 2010 | 2011 | 2012 | 2013 | 2014 | 2015 | 2016 | 2017 | 2018 | 2019 | 2020
HVY-DUTY CARGO TRUCK |  | 2000: 100% HDDV
| VMT | 23816.5754 | 23247.3795 | 22406.9634 | 25881.9114 | 26551.6961 | 27229.3738 | 27193.0923 | 27151.6954 | 27105.183 | 27053.5551 | 26996.8118 | 27356.3618 | 27715.9117 | 28075.4617 | 28435.0118 | 28794.5618 | 29156.0693 | 29517.5769 | 29879.0844 | 30240.592 | 30602.0995
| COLD START | 933.5766 | 901.838 | 854.6839 | 970.9763 | 979.9683 | 988.9603 | 997.9523 | 1006.9444 | 1015.9364 | 1024.9284 | 1033.9205 | 1047.6905 | 1061.4605 | 1075.2305 | 1089.0005 | 1102.7704 | 1116.6154 | 1130.4604 | 1144.3054 | 1158.1503 | 1171.9953
| HOT STARTS | 2178.3453 | 2104.2887 | 1994.2625 | 2265.6112 | 2286.5927 | 2307.5741 | 2328.5554 | 2349.5368 | 2370.5183 | 2391.4997 | 2412.481 | 2444.611 | 2476.7411 | 2508.8711 | 2541.001 | 2573.131 | 2605.436 | 2637.7409 | 2670.0458 | 2702.3508 | 2734.6557
| HC/VMT | 0.0232 | 0.020654 | 0.017987 | 0.018559 | 0.016764 | 0.014859 | 0.014079 | 0.013298 | 0.012517 | 0.011736 | 0.010956 | 0.010539 | 0.010107 | 0.0096594 | 0.0091975 | 0.0087208 | 0.0085927 | 0.0084587 | 0.0083188 | 0.008173 | 0.0080213
| HC/COLDSTART | 0 | 0 | 0 | 0 | 0 | 0 | 0 | 0 | 0 | 0 | 0 | 0 | 0 | 0 | 0 | 0 | 0 | 0 | 0 | 0 | 0
| HC/HOTSTART | 0 | 0 | 0 | 0 | 0 | 0 | 0 | 0 | 0 | 0 | 0 | 0 | 0 | 0 | 0 | 0 | 0 | 0 | 0 | 0 | 0
| TOTAL HC | 0.0232 | 0.020654 | 0.017987 | 0.018559 | 0.016764 | 0.014859 | 0.014079 | 0.013298 | 0.012517 | 0.011736 | 0.010956 | 0.010539 | 0.010107 | 0.0096594 | 0.0091975 | 0.0087208 | 0.0085927 | 0.0084587 | 0.0083188 | 0.008173 | 0.0080213
| CO/VMT | 0.10058 | 0.090911 | 0.080623 | 0.08504 | 0.078945 | 0.072452 | 0.0668 | 0.061151 | 0.055509 | 0.049876 | 0.044256 | 0.039875 | 0.035362 | 0.030719 | 0.025945 | 0.021041 | 0.019459 | 0.017831 | 0.016157 | 0.014438 | 0.012672
| CO/COLDSTART | 0 | 0 | 0 | 0 | 0 | 0 | 0 | 0 | 0 | 0 | 0 | 0 | 0 | 0 | 0 | 0 | 0 | 0 | 0 | 0 | 0
| CO/HOTSTART | 0 | 0 | 0 | 0 | 0 | 0 | 0 | 0 | 0 | 0 | 0 | 0 | 0 | 0 | 0 | 0 | 0 | 0 | 0 | 0 | 0
| TOTAL CO | 0.10058 | 0.090911 | 0.080623 | 0.08504 | 0.078945 | 0.072452 | 0.0668 | 0.061151 | 0.055509 | 0.049876 | 0.044256 | 0.039875 | 0.035362 | 0.030719 | 0.025945 | 0.021041 | 0.019459 | 0.017831 | 0.016157 | 0.014438 | 0.012672
| NOX/VMT | 0.41227 | 0.37217 | 0.32957 | 0.34701 | 0.32145 | 0.29423 | 0.27113 | 0.24805 | 0.22499 | 0.20197 | 0.179 | 0.16263 | 0.14577 | 0.12841 | 0.11056 | 0.092219 | 0.084068 | 0.075686 | 0.067073 | 0.05823 | 0.049155
| NOX/COLDSTART | 0 | 0 | 0 | 0 | 0 | 0 | 0 | 0 | 0 | 0 | 0 | 0 | 0 | 0 | 0 | 0 | 0 | 0 | 0 | 0 | 0
| NOX/HOTSTART | 0 | 0 | 0 | 0 | 0 | 0 | 0 | 0 | 0 | 0 | 0 | 0 | 0 | 0 | 0 | 0 | 0 | 0 | 0 | 0 | 0
| TOTAL NOX | 0.41227 | 0.37217 | 0.32957 | 0.34701 | 0.32145 | 0.29423 | 0.27113 | 0.24805 | 0.22499 | 0.20197 | 0.179 | 0.16263 | 0.14577 | 0.12841 | 0.11056 | 0.092219 | 0.084068 | 0.075686 | 0.067073 | 0.05823 | 0.049155
| SOX/VMT | 0.0062781 | 0.0055287 | 0.0047511 | 0.0048206 | 0.0042608 | 0.0036676 | 0.0030092 | 0.0023522 | 0.0016968 | 0.0010434 | 0.00039246 | 0.00039769 | 0.00040292 | 0.00040815 | 0.00041337 | 0.0004186 | 0.00042353 | 0.00042846 | 0.00043338 | 0.00043829 | 0.00044319
| CO2/VMT | 38.4737 | 37.3336 | 35.7712 | 41.073 | 41.8838 | 42.6943 | 42.5725 | 42.4428 | 42.3053 | 42.16 | 42.0071 | 42.5482 | 43.0888 | 43.6289 | 44.1685 | 44.7077 | 45.2632 | 45.8186 | 46.3738 | 46.9289 | 47.4838
| PM/VMT | 0.016947 | 0.015135 | 0.013231 | 0.013716 | 0.012464 | 0.011133 | 0.010196 | 0.00926 | 0.008325 | 0.0073918 | 0.0064608 | 0.0059437 | 0.0054107 | 0.0048619 | 0.0042972 | 0.0037167 | 0.0035328 | 0.0033432 | 0.0031478 | 0.0029468 | 0.00274
| APPROX CO2/CO | 382.5271 | 410.6624 | 443.684 | 482.9859 | 530.5478 | 589.2798 | 637.3145 | 694.0636 | 762.135 | 845.2927 | 949.177 | 1067.0495 | 1218.4981 | 1420.2516 | 1702.3657 | 2124.7928 | 2326.1056 | 2569.6263 | 2870.1833 | 3250.4729 | 3747.0745
HVY-CARGO TRK HAPS (LB/YR)
| 1,3 Butadiene: | 0.31996 | 0.2923 | 0.26244 | 0.28086 | 0.26527 | 0.2486 | 0.23456 | 0.2205 | 0.20645 | 0.19241 | 0.17839 | 0.17483 | 0.17112 | 0.16725 | 0.16322 | 0.15904 | 0.15471 | 0.15022 | 0.14558 | 0.14078 | 0.13582
| Formaldehyde: | 4.0995 | 3.7451 | 3.3625 | 3.5985 | 3.3987 | 3.1851 | 3.0049 | 2.8247 | 2.6445 | 2.4644 | 2.2846 | 2.2391 | 2.1916 | 2.1421 | 2.0907 | 2.0372 | 1.9818 | 1.9245 | 1.8651 | 1.8038 | 1.7404
| Acetaldehyde: | 1.5098 | 1.3793 | 1.2384 | 1.3254 | 1.2518 | 1.1731 | 1.1068 | 1.0404 | 0.974 | 0.90766 | 0.84142 | 0.82467 | 0.80718 | 0.78896 | 0.77 | 0.75031 | 0.72993 | 0.70881 | 0.68696 | 0.66436 | 0.64103
| Acrolein: | 0.18339 | 0.16753 | 0.15041 | 0.16095 | 0.15201 | 0.14244 | 0.13441 | 0.12637 | 0.11833 | 0.1103 | 0.10228 | 0.10024 | 0.098105 | 0.095883 | 0.093572 | 0.091172 | 0.088688 | 0.086115 | 0.083451 | 0.080697 | 0.077853
| Benzene Exh + Evp: | 0.55043 | 0.50284 | 0.45147 | 0.48315 | 0.45632 | 0.42763 | 0.40346 | 0.37929 | 0.35511 | 0.33096 | 0.30684 | 0.30071 | 0.29431 | 0.28765 | 0.28072 | 0.27352 | 0.26607 | 0.25834 | 0.25035 | 0.24209 | 0.23356
| MTBE Exh + Evp: | 0 | 0 | 0 | 0 | 0 | 0 | 0 | 0 | 0 | 0 | 0 | 0 | 0 | 0 | 0 | 0 | 0 | 0 | 0 | 0 | 0
| Acenaphthene Exht: | 0.00063015 | 0.00056835 | 0.00050275 | 0.00052868 | 0.00048897 | 0.00044671 | 0.00040723 | 0.00036779 | 0.00032841 | 0.0002891 | 0.0002499 | 0.00023597 | 0.00022159 | 0.00020676 | 0.00019147 | 0.00017573 | 0.00015955 | 0.00014291 | 0.00012581 | 0.00010826 | 9.0256e-05
| Acenaphthyle Exht: | 0.00097124 | 0.00087604 | 0.00077499 | 0.00081503 | 0.00075391 | 0.00068883 | 0.00062794 | 0.00056711 | 0.00050637 | 0.00044574 | 0.00038527 | 0.0003638 | 0.00034163 | 0.00031876 | 0.0002952 | 0.00027093 | 0.00024598 | 0.00022033 | 0.00019398 | 0.00016692 | 0.00013916
| Anthracene Exht : | 0.00097124 | 0.00087604 | 0.00077499 | 0.00081503 | 0.00075391 | 0.00068883 | 0.00062794 | 0.00056711 | 0.00050637 | 0.00044574 | 0.00038527 | 0.0003638 | 0.00034163 | 0.00031876 | 0.0002952 | 0.00027093 | 0.00024598 | 0.00022033 | 0.00019398 | 0.00016692 | 0.00013916
| Benzo(a)anth Exht: | 0.00105 | 0.00094705 | 0.00083779 | 0.00088107 | 0.00081497 | 0.00074461 | 0.0006788 | 0.00061304 | 0.00054738 | 0.00048185 | 0.00041649 | 0.00039328 | 0.00036931 | 0.00034459 | 0.00031911 | 0.00029288 | 0.0002659 | 0.00023817 | 0.00020968 | 0.00018043 | 0.00015042
| Benzo(a)pyre Exht: | 0.00034124 | 0.00030778 | 0.00027226 | 0.00028632 | 0.00026482 | 0.00024195 | 0.00022057 | 0.00019921 | 0.00017789 | 0.0001566 | 0.00013537 | 0.00012783 | 0.00012004 | 0.000112 | 0.00010372 | 9.5193e-05 | 8.6427e-05 | 7.7413e-05 | 6.8152e-05 | 5.8644e-05 | 4.8889e-05
| Benzo(b)fluo Exht: | 0.00028875 | 0.00026044 | 0.00023039 | 0.00024228 | 0.00022409 | 0.00020473 | 0.00018664 | 0.00016857 | 0.00015053 | 0.00013252 | 0.00011456 | 0.00010817 | 0.00010158 | 9.4781e-05 | 8.7773e-05 | 8.0557e-05 | 7.3137e-05 | 6.5509e-05 | 5.7672e-05 | 4.9626e-05 | 4.137e-05
| Benzo(ghi)pe Exht: | 0.00023625 | 0.00021308 | 0.0001885 | 0.00019823 | 0.00018335 | 0.00016751 | 0.00015271 | 0.00013792 | 0.00012316 | 0.00010842 | 9.3716e-05 | 8.8493e-05 | 8.3101e-05 | 7.7538e-05 | 7.1805e-05 | 6.5902e-05 | 5.9834e-05 | 5.3594e-05 | 4.7183e-05 | 4.0601e-05 | 3.3848e-05
| Benzo(k)fluo Exht: | 0.00028875 | 0.00026044 | 0.00023039 | 0.00024228 | 0.00022409 | 0.00020473 | 0.00018664 | 0.00016857 | 0.00015053 | 0.00013252 | 0.00011456 | 0.00010817 | 0.00010158 | 9.4781e-05 | 8.7773e-05 | 8.0557e-05 | 7.3137e-05 | 6.5509e-05 | 5.7672e-05 | 4.9626e-05 | 4.137e-05
| Chrysene Exht : | 0.00018373 | 0.00016572 | 0.0001466 | 0.00015416 | 0.00014259 | 0.00013027 | 0.00011876 | 0.00010727 | 9.5788e-05 | 8.4331e-05 | 7.2903e-05 | 6.884e-05 | 6.4645e-05 | 6.0317e-05 | 5.5857e-05 | 5.1264e-05 | 4.6542e-05 | 4.1688e-05 | 3.67e-05 | 3.1579e-05 | 2.6325e-05
| Dibenz(ah)an Exht: | 0 | 0 | 0 | 0 | 0 | 0 | 0 | 0 | 0 | 0 | 0 | 0 | 0 | 0 | 0 | 0 | 0 | 0 | 0 | 0 | 0
| Fluoranthene Exht: | 0.00057751 | 0.00052089 | 0.00046079 | 0.00048457 | 0.00044821 | 0.00040949 | 0.00037331 | 0.00033715 | 0.00030105 | 0.00026502 | 0.00022909 | 0.00021632 | 0.00020314 | 0.00018954 | 0.00017553 | 0.0001611 | 0.00014626 | 0.00013101 | 0.00011534 | 9.9248e-05 | 8.274e-05
| Fluorene Exht : | 0.0012864 | 0.0011603 | 0.0010265 | 0.0010795 | 0.00099847 | 0.00091224 | 0.00083161 | 0.00075105 | 0.0006706 | 0.00059032 | 0.00051023 | 0.0004818 | 0.00045244 | 0.00042216 | 0.00039094 | 0.00035881 | 0.00032576 | 0.00029179 | 0.00025689 | 0.00022105 | 0.00018429
| Indeno(123cd Exht: | 2.625e-05 | 2.3676e-05 | 2.0944e-05 | 2.2024e-05 | 2.0371e-05 | 1.8611e-05 | 1.6966e-05 | 1.5323e-05 | 1.3683e-05 | 1.2045e-05 | 1.0412e-05 | 9.832e-06 | 9.2329e-06 | 8.6149e-06 | 7.978e-06 | 7.3222e-06 | 6.6479e-06 | 5.9547e-06 | 5.2424e-06 | 4.5111e-06 | 3.7609e-06
| Napthalene Exht : | 0.036777 | 0.033171 | 0.029344 | 0.030859 | 0.028543 | 0.026078 | 0.023773 | 0.02147 | 0.019171 | 0.016876 | 0.014587 | 0.013774 | 0.012935 | 0.012069 | 0.011177 | 0.010258 | 0.0093134 | 0.0083422 | 0.0073445 | 0.0063201 | 0.0052691
| Phenanthrene Exht: | 0.0014702 | 0.0013261 | 0.001173 | 0.0012336 | 0.001141 | 0.0010424 | 0.00095027 | 0.00085823 | 0.00076632 | 0.0006746 | 0.00058311 | 0.00055062 | 0.00051707 | 0.00048246 | 0.00044679 | 0.00041007 | 0.00037231 | 0.00033349 | 0.0002936 | 0.00025266 | 0.00021064
| Pyrene Exht : | 0.0010239 | 0.00092349 | 0.00081694 | 0.00085912 | 0.00079465 | 0.00072602 | 0.00066185 | 0.00059774 | 0.00053373 | 0.00046984 | 0.00040611 | 0.00038348 | 0.00036011 | 0.00033601 | 0.00031116 | 0.00028558 | 0.00025928 | 0.00023224 | 0.00020446 | 0.00017594 | 0.00014667
| Chromim (Cr6 Exht: | 2.7683e-05 | 2.7021e-05 | 2.6044e-05 | 3.0083e-05 | 3.0862e-05 | 3.165e-05 | 3.1607e-05 | 3.1559e-05 | 3.1505e-05 | 3.1445e-05 | 3.1379e-05 | 3.1797e-05 | 3.2215e-05 | 3.2633e-05 | 3.3051e-05 | 3.3469e-05 | 3.3889e-05 | 3.4309e-05 | 3.4729e-05 | 3.515e-05 | 3.557e-05
| Chromim (Cr3 Exht: | 4.1522e-05 | 4.0529e-05 | 3.9064e-05 | 4.5122e-05 | 4.629e-05 | 4.7471e-05 | 4.7408e-05 | 4.7336e-05 | 4.7255e-05 | 4.7165e-05 | 4.7066e-05 | 4.7693e-05 | 4.832e-05 | 4.8947e-05 | 4.9573e-05 | 5.02e-05 | 5.083e-05 | 5.1461e-05 | 5.2091e-05 | 5.2721e-05 | 5.3351e-05
| Nickel Exht : | 0.00013855 | 0.00013523 | 0.00013035 | 0.00015056 | 0.00015446 | 0.0001584 | 0.00015819 | 0.00015795 | 0.00015768 | 0.00015738 | 0.00015705 | 0.00015914 | 0.00016123 | 0.00016332 | 0.00016541 | 0.0001675 | 0.00016961 | 0.00017171 | 0.00017381 | 0.00017591 | 0.00017802
| Arsenic Exht : | 0.0028386 | 0.0027707 | 0.0026706 | 0.0030847 | 0.0031646 | 0.0032453 | 0.003241 | 0.0032361 | 0.0032305 | 0.0032244 | 0.0032176 | 0.0032605 | 0.0033033 | 0.0033462 | 0.003389 | 0.0034319 | 0.003475 | 0.0035181 | 0.0035611 | 0.0036042 | 0.0036473
| HVY CARGO POM TOTAL | 0.049169 | 0.044574 | 0.039667 | 0.042011 | 0.039193 | 0.036188 | 0.033292 | 0.030399 | 0.027509 | 0.024625 | 0.021747 | 0.020773 | 0.019767 | 0.018727 | 0.017654 | 0.016548 | 0.015409 | 0.014238 | 0.013033 | 0.011794 | 0.010522
|  | 2000 | 2001 | 2002 | 2003 | 2004 | 2005 | 2006 | 2007 | 2008 | 2009 | 2010 | 2011 | 2012 | 2013 | 2014 | 2015 | 2016 | 2017 | 2018 | 2019 | 2020
EMISSION RATES
| DATA BLOCK | 2001: DO NOT CHANGE; 2004: PROTECTED
MOBILE 5 -MPO PROVIDED NUMBERS FOR 1990-1999 (NOT USED)
| PRIOR TO 2000 MSU Special | 2016: EMISSION FACTOR UNITS:
| SOME MPO VALUES LOOKED BAD | 2010: MOBILE6.2 FILES FOR 2000 TO 2020; 2015: CRITERIA POLLUTANTS ARE GRAMS/MILE
| MUCH UNCERTAINTY WITH MOBILE 5 RATES | 2005: SERVICE AREA COEFFICIENTS; 2010: ARE USED IN ALL THE CALCS; 2016: HAPs ARE MG/MILE
|  | 2005: HC; 2006: CO; 2007: NOX; 2008: WCO; 2010: FOR 2000 & LATER |  |  |  |  | DATA BLOCK
| GRAM/MILE CRITERIA RATES | 2004: VMT; 2005: 1.1567; 2006: 1.2123; 2007: 1.0475; 2008: 1.2368
| FROM OLD MOBILE 5 DEQ RUNS | 2004: COLD START; 2005: 1.049; 2006: 1.163; 2007: 1.195; 2008: 1.019; 2013: BLUE NUMBERS FROM ARB PLANNING INVENTORIES FOR COMPARISON
| MANIPULATED "OFF MODEL" | 2004: HOT START; 2005: 1.087; 2006: 1.223; 2007: 1.222; 2008: 1.188; 2014: NUMBERS IN PINK OR GOLD ARE INTERPOLATED
|  | curve msu |  |  |  | HOT SOAK | 1.099 | [8 empty] | NUMBERS IN BLACK ARE MOBILE 6.2 DERIVED VALUES REPRESENTING PORTLAND AREA
ARB |  | 2000: 3-11-02 | [10 empty] | ARB
1995 | LDGV | 1990 | 1991 | 1992 | 1993 | 1994 | 1995 | 1996 | 1997 | 1998 | 1999 | 2000 | 2001 | 2002 | 2003 | 2004 | 2005 | 2006 | 2007 | 2008 | 2009 | 2010 | 2011 | 2012 | 2013 | 2014 | 2015 | 2016 | 2017 | 2018 | 2019 | 2020 | 2015
LDV |  | 3-11-02 1994: GRAMS / MILE; 3-11-02 2002: GRAMS / MILE; 3-11-02 2013: GRAMS / MILE
0.936 | HC/VMT | 5.08 | 4.591 | 4.1021 | 3.6131 | 3.1241 | 2.6352 | 2.1462 | 1.6572 | 1.1683 | 0.78538 | 0.4025 | 0.3614 | 0.3203 | 0.2792 | 0.2381 | 0.197 | 0.1815 | 0.166 | 0.1505 | 0.135 | 0.1195 | 0.1108 | 0.1021 | 0.0934 | 0.0847 | 0.076 | 0.0713 | 0.0666 | 0.0619 | 0.0572 | 0.0525 | 0.042
3.613 | HC/COLDSTART | 5.645 | 5.5814 | 5.5177 | 5.4541 | 5.3905 | 5.3268 | 5.2632 | 5.1996 | 5.136 | 3.8569 | 2.5777 | 2.2988 | 2.0198 | 1.7409 | 1.462 | 1.183 | 1.0812 | 0.9793 | 0.87745 | 0.7756 | 0.67375 | 0.62195 | 0.57015 | 0.51835 | 0.46655 | 0.41475 | 0.38605 | 0.35735 | 0.32865 | 0.29995 | 0.27125 | 0.317
| HC/HOTSTART | 3.248 | 3.2087 | 3.1695 | 3.1302 | 3.091 | 3.0517 | 3.0125 | 2.9732 | 2.934 | 2.7559 | 2.5777 | 2.2988 | 2.0198 | 1.7409 | 1.462 | 1.183 | 1.0812 | 0.9793 | 0.87745 | 0.7756 | 0.67375 | 0.62195 | 0.57015 | 0.51835 | 0.46655 | 0.41475 | 0.38605 | 0.35735 | 0.32865 | 0.29995 | 0.27125
0
10.832 | CO/VMT | 25.497 | 23.5388 | 21.5807 | 19.6225 | 17.6644 | 15.7062 | 13.7481 | 11.7899 | 9.8318 | 9.7134 | 9.595 | 9.168 | 8.741 | 8.314 | 7.887 | 7.46 | 7.067 | 6.674 | 6.281 | 5.888 | 5.495 | 5.264 | 5.033 | 4.802 | 4.571 | 4.34 | 4.179 | 4.018 | 3.857 | 3.696 | 3.535 | 2.12
23.424 | CO/COLDSTART | 37.762 | 37.1799 | 36.5978 | 36.0158 | 35.4337 | 34.8516 | 34.2695 | 33.6875 | 33.1054 | 32.4427 | 31.78 | 31.0345 | 30.289 | 29.5435 | 28.798 | 28.0525 | 26.3585 | 24.6645 | 22.9705 | 21.2765 | 19.5825 | 19.054 | 18.5255 | 17.997 | 17.4685 | 16.94 | 16.611 | 16.282 | 15.953 | 15.624 | 15.295 | 5.15
| CO/HOTSTART | 14.987 | 14.9371 | 14.8872 | 14.8374 | 14.7875 | 14.7376 | 14.6877 | 14.6378 | 14.5879 | 23.184 | 31.78 | 31.0345 | 30.289 | 29.5435 | 28.798 | 28.0525 | 26.3585 | 24.6645 | 22.9705 | 21.2765 | 19.5825 | 19.054 | 18.5255 | 17.997 | 17.4685 | 16.94 | 16.611 | 16.282 | 15.953 | 15.624 | 15.295
1.07 | NOX/VMT | 2.213 | 2.0608 | 1.9085 | 1.7563 | 1.6041 | 1.4518 | 1.2996 | 1.1474 | 0.99513 | 1.0206 | 1.046 | 0.9954 | 0.9448 | 0.8942 | 0.8436 | 0.793 | 0.7314 | 0.6698 | 0.6082 | 0.5466 | 0.485 | 0.4454 | 0.4058 | 0.3662 | 0.3266 | 0.287 | 0.2627 | 0.2384 | 0.2141 | 0.1898 | 0.1655 | 0.26
1.658 | NOX/COLDSTART | 2.418 | 2.3479 | 2.2778 | 2.2076 | 2.1375 | 2.0674 | 1.9973 | 1.9272 | 1.857 | 1.7309 | 1.6047 | 1.4242 | 1.2435 | 1.063 | 0.88235 | 0.70175 | 0.6447 | 0.58765 | 0.5306 | 0.47355 | 0.4165 | 0.39025 | 0.364 | 0.33775 | 0.3115 | 0.28525 | 0.26005 | 0.23485 | 0.20965 | 0.18445 | 0.15925 | 0.64
| NOX/HOTSTART | 1.466 | 1.418 | 1.37 | 1.322 | 1.274 | 1.2261 | 1.1781 | 1.1301 | 1.0821 | 1.3434 | 1.6047 | 1.4242 | 1.2435 | 1.063 | 0.88235 | 0.70175 | 0.6447 | 0.58765 | 0.5306 | 0.47355 | 0.4165 | 0.39025 | 0.364 | 0.33775 | 0.3115 | 0.28525 | 0.26005 | 0.23485 | 0.20965 | 0.18445 | 0.15925
0.041 | SOX/VMT | 0.0436 | 0.043275 | 0.04295 | 0.042625 | 0.0423 | 0.041975 | 0.04165 | 0.041325 | 0.041 | 0.055425 | 0.06985 | 0.06008 | 0.05031 | 0.04054 | 0.03077 | 0.021 | 0.01816 | 0.01532 | 0.01248 | 0.00964 | 0.0068 | 0.0068 | 0.0068 | 0.0068 | 0.0068 | 0.0068 | 0.0068 | 0.0068 | 0.0068 | 0.0068 | 0.0068 | 0.024
| CO2/VMT | 272 | 272 | 272 | 272 | 272 | 272 | 272 | 272 | 272 | 313.1 | 354.2 | 354.3 | 354.4 | 354.5 | 354.6 | 354.7 | 354.92 | 355.14 | 355.36 | 355.58 | 355.8 | 356.22 | 356.64 | 357.06 | 357.48 | 357.9 | 358.1 | 358.3 | 358.5 | 358.7 | 358.9
0.036 | PM/VMT | 0.061 | 0.057875 | 0.05475 | 0.051625 | 0.0485 | 0.045375 | 0.04225 | 0.039125 | 0.036 | 0.032725 | 0.02945 | 0.0287 | 0.02795 | 0.0272 | 0.02645 | 0.0257 | 0.02554 | 0.02538 | 0.02522 | 0.02506 | 0.0249 | 0.02488 | 0.02486 | 0.02484 | 0.02482 | 0.0248 | 0.02478 | 0.02476 | 0.02474 | 0.02472 | 0.0247 | 0.007
| LDGV | HAPS FROM MOBILE 6.2 |  |  |  | MG / MILE |  |  |  |  | 1999 | 2000 | 2001 | 2002 | 2003 | 2004 | 2005 | 2006 | 2007 | 2008 | 2009 | 2010 | 2011 | 2012 | 2013 | 2014 | 2015 | 2016 | 2017 | 2018 | 2019 | 2020
| 1,3 Butadiene: | SAME INPUTS AS PATA |  | 2004-04-04 | [6 empty] | 6.55 | 6.0383 | 5.5267 | 5.015 | 4.5033 | 3.9917 | 3.48 | 3.137 | 2.794 | 2.451 | 2.108 | 1.765 | 1.6585 | 1.552 | 1.4455 | 1.339 | 1.2325 | 1.126 | 1.0195 | 0.913 | 0.8065 | 0.7
| Formaldehyde: | [9 empty] | 21.4 | 19.1067 | 16.8133 | 14.52 | 12.2267 | 9.9333 | 7.64 | 6.969 | 6.298 | 5.627 | 4.956 | 4.285 | 4.041 | 3.797 | 3.553 | 3.309 | 3.065 | 2.821 | 2.577 | 2.333 | 2.089 | 1.845
| Acetaldehyde: | [9 empty] | 14.515 | 13.0858 | 11.6567 | 10.2275 | 8.7983 | 7.3692 | 5.94 | 5.414 | 4.888 | 4.362 | 3.836 | 3.31 | 3.1185 | 2.927 | 2.7355 | 2.544 | 2.3525 | 2.161 | 1.9695 | 1.778 | 1.5865 | 1.395
| Acrolein: | [9 empty] | 0.875 | 0.8 | 0.725 | 0.65 | 0.575 | 0.5 | 0.425 | 0.388 | 0.351 | 0.314 | 0.277 | 0.24 | 0.226 | 0.212 | 0.198 | 0.184 | 0.17 | 0.156 | 0.142 | 0.128 | 0.114 | 0.1
| Benzene Exh + Evp: | [9 empty] | 69.86 | 64.93 | 60 | 55.07 | 50.14 | 45.21 | 40.28 | 37.3 | 34.32 | 31.34 | 28.36 | 25.38 | 23.95 | 22.52 | 21.09 | 19.66 | 18.23 | 16.8 | 15.37 | 13.94 | 12.51 | 11.08
| MTBE Exh + Evp: | [9 empty] | 0 | 0 | 0 | 0 | 0 | 0 | 0 | 0 | 0 | 0 | 0 | 0 | 0 | 0 | 0 | 0 | 0 | 0 | 0 | 0 | 0 | 0
| Acenaphthene Exht: | [9 empty] | 0.007471 | 0.0068924 | 0.0063138 | 0.0057352 | 0.0051567 | 0.0045781 | 0.0039995 | 0.0038261 | 0.0036527 | 0.0034793 | 0.0033059 | 0.0031325 | 0.0031183 | 0.0031041 | 0.0030899 | 0.0030757 | 0.0030615 | 0.0030473 | 0.0030331 | 0.0030189 | 0.0030047 | 0.0029905
| Acenaphthyle Exht: | [9 empty] | 0.042075 | 0.038816 | 0.035557 | 0.032297 | 0.029038 | 0.025779 | 0.02252 | 0.021544 | 0.020568 | 0.019592 | 0.018616 | 0.01764 | 0.01756 | 0.01748 | 0.0174 | 0.01732 | 0.01724 | 0.01716 | 0.01708 | 0.017 | 0.01692 | 0.01684
| Anthracene Exht : | [9 empty] | 0.0086505 | 0.0079805 | 0.0073105 | 0.0066405 | 0.0059705 | 0.0053005 | 0.0046305 | 0.0044299 | 0.0042293 | 0.0040287 | 0.0038281 | 0.0036275 | 0.003611 | 0.0035945 | 0.003578 | 0.0035615 | 0.003545 | 0.0035285 | 0.003512 | 0.0034955 | 0.003479 | 0.0034625
| Benzo(a)anth Exht: | [9 empty] | 0.0010485 | 0.0009673 | 0.0008861 | 0.0008049 | 0.0007237 | 0.0006425 | 0.0005613 | 0.00053697 | 0.00051264 | 0.00048831 | 0.00046398 | 0.00043965 | 0.00043766 | 0.00043566 | 0.00043367 | 0.00043167 | 0.00042968 | 0.00042768 | 0.00042568 | 0.00042369 | 0.00042169 | 0.0004197
| Benzo(a)pyre Exht: | [9 empty] | 0.0010485 | 0.0009673 | 0.0008861 | 0.0008049 | 0.0007237 | 0.0006425 | 0.0005613 | 0.00053697 | 0.00051264 | 0.00048831 | 0.00046398 | 0.00043965 | 0.00043766 | 0.00043566 | 0.00043367 | 0.00043167 | 0.00042968 | 0.00042768 | 0.00042568 | 0.00042369 | 0.00042169 | 0.0004197
| Benzo(b)fluo Exht: | [9 empty] | 0.001245 | 0.0011486 | 0.0010522 | 0.00095575 | 0.00085933 | 0.00076292 | 0.0006665 | 0.00063762 | 0.00060874 | 0.00057986 | 0.00055098 | 0.0005221 | 0.00051973 | 0.00051736 | 0.00051499 | 0.00051262 | 0.00051025 | 0.00050788 | 0.00050551 | 0.00050314 | 0.00050077 | 0.0004984
| Benzo(ghi)pe Exht: | [9 empty] | 0.002621 | 0.002418 | 0.002215 | 0.002012 | 0.001809 | 0.001606 | 0.001403 | 0.0013422 | 0.0012814 | 0.0012206 | 0.0011598 | 0.001099 | 0.001094 | 0.001089 | 0.001084 | 0.001079 | 0.001074 | 0.001069 | 0.001064 | 0.001059 | 0.001054 | 0.001049
| Benzo(k)fluo Exht: | [9 empty] | 0.001245 | 0.0011486 | 0.0010522 | 0.00095575 | 0.00085933 | 0.00076292 | 0.0006665 | 0.00063762 | 0.00060874 | 0.00057986 | 0.00055098 | 0.0005221 | 0.00051973 | 0.00051736 | 0.00051499 | 0.00051262 | 0.00051025 | 0.00050788 | 0.00050551 | 0.00050314 | 0.00050077 | 0.0004984
| Chrysene Exht : | [9 empty] | 0.0010485 | 0.0009673 | 0.0008861 | 0.0008049 | 0.0007237 | 0.0006425 | 0.0005613 | 0.00053697 | 0.00051264 | 0.00048831 | 0.00046398 | 0.00043965 | 0.00043766 | 0.00043566 | 0.00043367 | 0.00043167 | 0.00042968 | 0.00042768 | 0.00042568 | 0.00042369 | 0.00042169 | 0.0004197
| Dibenz(ah)an Exht: | [9 empty] | 0 | 0 | 0 | 0 | 0 | 0 | 0 | 0 | 0 | 0 | 0 | 0 | 0 | 0 | 0 | 0 | 0 | 0 | 0 | 0 | 0 | 0
| Fluoranthene Exht: | [9 empty] | 0.009306 | 0.0085852 | 0.0078643 | 0.0071435 | 0.0064227 | 0.0057018 | 0.004981 | 0.0047653 | 0.0045496 | 0.0043339 | 0.0041182 | 0.0039025 | 0.0038847 | 0.0038669 | 0.0038491 | 0.0038313 | 0.0038135 | 0.0037957 | 0.0037779 | 0.0037601 | 0.0037423 | 0.0037245
| Fluorene Exht : | [9 empty] | 0.015465 | 0.014267 | 0.01307 | 0.011872 | 0.010674 | 0.0094767 | 0.008279 | 0.0079202 | 0.0075614 | 0.0072026 | 0.0068438 | 0.006485 | 0.0064556 | 0.0064261 | 0.0063967 | 0.0063672 | 0.0063377 | 0.0063083 | 0.0062788 | 0.0062494 | 0.00622 | 0.0061905
| Indeno(123cd Exht: | [9 empty] | 0.0007864 | 0.00072549 | 0.00066458 | 0.00060368 | 0.00054277 | 0.00048186 | 0.00042095 | 0.00040271 | 0.00038447 | 0.00036623 | 0.00034799 | 0.00032975 | 0.00032825 | 0.00032675 | 0.00032525 | 0.00032375 | 0.00032225 | 0.00032075 | 0.00031925 | 0.00031775 | 0.00031625 | 0.00031475
| Napthalene Exht : | [9 empty] | 0.9272 | 0.85538 | 0.78357 | 0.71175 | 0.63993 | 0.56812 | 0.4963 | 0.47479 | 0.45328 | 0.43177 | 0.41026 | 0.38875 | 0.38699 | 0.38522 | 0.38345 | 0.38169 | 0.37993 | 0.37816 | 0.37639 | 0.37463 | 0.37287 | 0.3711
| Phenanthrene Exht: | [9 empty] | 0.02595 | 0.02394 | 0.02193 | 0.01992 | 0.01791 | 0.0159 | 0.01389 | 0.013288 | 0.012686 | 0.012084 | 0.011482 | 0.01088 | 0.01083 | 0.010781 | 0.010731 | 0.010682 | 0.010632 | 0.010583 | 0.010533 | 0.010484 | 0.010434 | 0.010385
| Pyrene Exht : | [9 empty] | 0.012715 | 0.01173 | 0.010745 | 0.0097602 | 0.0087753 | 0.0077904 | 0.0068055 | 0.0065106 | 0.0062157 | 0.0059208 | 0.0056259 | 0.005331 | 0.0053068 | 0.0052826 | 0.0052584 | 0.0052342 | 0.00521 | 0.0051858 | 0.0051616 | 0.0051374 | 0.0051132 | 0.005089
| Chromim (Cr6 Exht: | [9 empty] | 0.00198 | 0.00198 | 0.00198 | 0.00198 | 0.00198 | 0.00198 | 0.00198 | 0.00198 | 0.00198 | 0.00198 | 0.00198 | 0.00198 | 0.00198 | 0.00198 | 0.00198 | 0.00198 | 0.00198 | 0.00198 | 0.00198 | 0.00198 | 0.00198 | 0.00198
| Chromim (Cr3 Exht: | [9 empty] | 0.00297 | 0.00297 | 0.00297 | 0.00297 | 0.00297 | 0.00297 | 0.00297 | 0.00297 | 0.00297 | 0.00297 | 0.00297 | 0.00297 | 0.00297 | 0.00297 | 0.00297 | 0.00297 | 0.00297 | 0.00297 | 0.00297 | 0.00297 | 0.00297 | 0.00297
| Nickel Exht : | [9 empty] | 0.0036 | 0.0036 | 0.0036 | 0.0036 | 0.0036 | 0.0036 | 0.0036 | 0.0036 | 0.0036 | 0.0036 | 0.0036 | 0.0036 | 0.0036 | 0.0036 | 0.0036 | 0.0036 | 0.0036 | 0.0036 | 0.0036 | 0.0036 | 0.0036 | 0.0036
| Arsenic Exht : | [9 empty] | 0.002875 | 0.002875 | 0.002875 | 0.002875 | 0.002875 | 0.002875 | 0.002875 | 0.002875 | 0.002875 | 0.002875 | 0.002875 | 0.002875 | 0.002875 | 0.002875 | 0.002875 | 0.002875 | 0.002875 | 0.002875 | 0.002875 | 0.002875 | 0.002875 | 0.002875
| LDGV POM TOTAL | [9 empty] | 1.0693 | 0.98736 | 0.90542 | 0.82349 | 0.74155 | 0.65961 | 0.57767 | 0.55313 | 0.52859 | 0.50405 | 0.47951 | 0.45497 | 0.45295 | 0.45094 | 0.44892 | 0.44691 | 0.4449 | 0.44288 | 0.44087 | 0.43885 | 0.43684 | 0.43483
MG per MILE
LDT | LDGT12 | 1990 |  |  |  | GRAMS / MILE |  |  |  |  | 2000: 2000; 2001: CRITERIA RATES; 2005: 2005; 2008: GRAMS / MILE; 2010: 2010; 2015: 2015; 2020: 2020
1.043 | HC/VMT | 4.989 | 4.5162 | 4.0434 | 3.5705 | 3.0977 | 2.6249 | 2.1521 | 1.6793 | 1.2064 | 0.89197 | 0.5775 | 0.5157 | 0.4539 | 0.3921 | 0.3303 | 0.2685 | 0.244 | 0.2195 | 0.195 | 0.1705 | 0.146 | 0.1351 | 0.1242 | 0.1133 | 0.1024 | 0.0915 | 0.0867 | 0.0819 | 0.0771 | 0.0723 | 0.0675 | 0.035
4.11 | HC/COLDSTART | 6.976 | 6.8011 | 6.6261 | 6.4512 | 6.2763 | 6.1013 | 5.9264 | 5.7515 | 5.5765 | 4.1034 | 2.6303 | 2.4038 | 2.1774 | 1.9509 | 1.7245 | 1.498 | 1.3706 | 1.2432 | 1.1158 | 0.9884 | 0.861 | 0.79275 | 0.7245 | 0.65625 | 0.588 | 0.51975 | 0.48755 | 0.45535 | 0.42315 | 0.39095 | 0.35875 | 0.318
| HC/HOTSTART | 3.213 | 3.1914 | 3.1699 | 3.1483 | 3.1268 | 3.1052 | 3.0836 | 3.0621 | 3.0405 | 2.8354 | 2.6303 | 2.4038 | 2.1774 | 1.9509 | 1.7245 | 1.498 | 1.3706 | 1.2432 | 1.1158 | 0.9884 | 0.861 | 0.79275 | 0.7245 | 0.65625 | 0.588 | 0.51975 | 0.48755 | 0.45535 | 0.42315 | 0.39095 | 0.35875
11.947 | CO/VMT | 25.952 | 24.1226 | 22.2932 | 20.4638 | 18.6344 | 16.805 | 14.9756 | 13.1462 | 11.3168 | 11.8109 | 12.305 | 11.528 | 10.751 | 9.974 | 9.197 | 8.42 | 7.907 | 7.394 | 6.881 | 6.368 | 5.855 | 5.62 | 5.385 | 5.15 | 4.915 | 4.68 | 4.555 | 4.43 | 4.305 | 4.18 | 4.055 | 2.62
28.169 | CO/COLDSTART | 57.223 | 55.7464 | 54.2699 | 52.7933 | 51.3167 | 49.8402 | 48.3636 | 46.8871 | 45.4105 | 43.1715 | 40.9325 | 39.431 | 37.9295 | 36.428 | 34.9265 | 33.425 | 31.57 | 29.715 | 27.86 | 26.005 | 24.15 | 23.2435 | 22.337 | 21.4305 | 20.524 | 19.6175 | 18.97 | 18.3225 | 17.675 | 17.0275 | 16.38 | 5.1
| CO/HOTSTART | 17.453 | 17.2661 | 17.0792 | 16.8923 | 16.7054 | 16.5184 | 16.3315 | 16.1446 | 15.9577 | 28.4451 | 40.9325 | 39.431 | 37.9295 | 36.428 | 34.9265 | 33.425 | 31.57 | 29.715 | 27.86 | 26.005 | 24.15 | 23.2435 | 22.337 | 21.4305 | 20.524 | 19.6175 | 18.97 | 18.3225 | 17.675 | 17.0275 | 16.38
1.708 | NOX/VMT | 2.496 | 2.3169 | 2.1378 | 1.9587 | 1.7796 | 1.6005 | 1.4214 | 1.2423 | 1.0632 | 1.1441 | 1.225 | 1.1723 | 1.1196 | 1.0669 | 1.0142 | 0.9615 | 0.885 | 0.8085 | 0.732 | 0.6555 | 0.579 | 0.5298 | 0.4806 | 0.4314 | 0.3822 | 0.333 | 0.3101 | 0.2872 | 0.2643 | 0.2414 | 0.2185 | 0.419
2.473 | NOX/COLDSTART | 3.126 | 3.0317 | 2.9374 | 2.8431 | 2.7487 | 2.6544 | 2.5601 | 2.4658 | 2.3715 | 1.9041 | 1.4367 | 1.3314 | 1.2261 | 1.1207 | 1.0153 | 0.91 | 0.8421 | 0.7742 | 0.7063 | 0.6384 | 0.5705 | 0.54635 | 0.5222 | 0.49805 | 0.4739 | 0.44975 | 0.4109 | 0.37205 | 0.3332 | 0.29435 | 0.2555 | 1.02
| NOX/HOTSTART | 1.802 | 1.7446 | 1.6872 | 1.6299 | 1.5725 | 1.5151 | 1.4577 | 1.4004 | 1.343 | 1.3899 | 1.4367 | 1.3314 | 1.2261 | 1.1207 | 1.0153 | 0.91 | 0.8421 | 0.7742 | 0.7063 | 0.6384 | 0.5705 | 0.54635 | 0.5222 | 0.49805 | 0.4739 | 0.44975 | 0.4109 | 0.37205 | 0.3332 | 0.29435 | 0.2555
0.041 | SOX/VMT | 0.068 | 0.064625 | 0.06125 | 0.057875 | 0.0545 | 0.051125 | 0.04775 | 0.044375 | 0.041 | 0.0638 | 0.0866 | 0.07463 | 0.06266 | 0.05069 | 0.03872 | 0.02675 | 0.02316 | 0.01957 | 0.01598 | 0.01239 | 0.0088 | 0.0088 | 0.0088 | 0.0088 | 0.0088 | 0.0088 | 0.0088 | 0.0088 | 0.0088 | 0.0088 | 0.0088 | 0.01
| CO2/VMT | 272 | 272 | 272 | 272 | 272 | 272 | 272 | 272 | 272 | 356.75 | 441.5 | 444.09 | 446.68 | 449.27 | 451.86 | 454.45 | 455.9 | 457.35 | 458.8 | 460.25 | 461.7 | 462.54 | 463.38 | 464.22 | 465.06 | 465.9 | 466.29 | 466.68 | 467.07 | 467.46 | 467.85
0.043 | PM/VMT | 0.059 | 0.057 | 0.055 | 0.053 | 0.051 | 0.049 | 0.047 | 0.045 | 0.043 | 0.03775 | 0.0325 | 0.03136 | 0.03022 | 0.02908 | 0.02794 | 0.0268 | 0.02648 | 0.02616 | 0.02584 | 0.02552 | 0.0252 | 0.02512 | 0.02504 | 0.02496 | 0.02488 | 0.0248 | 0.0248 | 0.0248 | 0.0248 | 0.0248 | 0.0248 | 0.024
| LDGT12 | HAPS FROM MOBILE 6.2 |  |  | MG / MILE | 2004-04-04 |  |  |  |  | 1999 | HAPs MG/MILE |  | 2002 | 2003 | 2004 | 2005 | 2006 | 2007 | 2008 | 2009 | 2010 | 2011 | 2012 | 2013 | 2014 | 2015 | 2016 | 2017 | 2018 | 2019 | 2020
| 1,3 Butadiene: | SAME PARAMETER INPUTS AS PATA | [8 empty] | 6.09 | 5.5825 | 5.075 | 4.5675 | 4.06 | 3.5525 | 3.045 | 2.764 | 2.483 | 2.202 | 1.921 | 1.64 | 1.5505 | 1.461 | 1.3715 | 1.282 | 1.1925 | 1.103 | 1.0135 | 0.924 | 0.8345 | 0.745
| Formaldehyde: | FOR 1999, 2005, 2010, & 2020 | [8 empty] | 20.37 | 18.6008 | 16.8317 | 15.0625 | 13.2933 | 11.5242 | 9.755 | 8.717 | 7.679 | 6.641 | 5.603 | 4.565 | 4.311 | 4.057 | 3.803 | 3.549 | 3.295 | 3.041 | 2.787 | 2.533 | 2.279 | 2.025
| Acetaldehyde: | INTERPOLATED IN BETWEEN IN PINK TEXT | [8 empty] | 15.52 | 14.2375 | 12.955 | 11.6725 | 10.39 | 9.1075 | 7.825 | 7.036 | 6.247 | 5.458 | 4.669 | 3.88 | 3.671 | 3.462 | 3.253 | 3.044 | 2.835 | 2.626 | 2.417 | 2.208 | 1.999 | 1.79
| Acrolein: | [9 empty] | 0.875 | 0.805 | 0.735 | 0.665 | 0.595 | 0.525 | 0.455 | 0.411 | 0.367 | 0.323 | 0.279 | 0.235 | 0.2225 | 0.21 | 0.1975 | 0.185 | 0.1725 | 0.16 | 0.1475 | 0.135 | 0.1225 | 0.11
| Benzene Exh + Evp: | [9 empty] | 71.7 | 66.465 | 61.23 | 55.995 | 50.76 | 45.525 | 40.29 | 36.726 | 33.162 | 29.598 | 26.034 | 22.47 | 21.3075 | 20.145 | 18.9825 | 17.82 | 16.6575 | 15.495 | 14.3325 | 13.17 | 12.0075 | 10.845
| MTBE Exh + Evp: | [9 empty] | 0 | 0 | 0 | 0 | 0 | 0 | 0 | 0 | 0 | 0 | 0 | 0 | 0 | 0 | 0 | 0 | 0 | 0 | 0 | 0 | 0 | 0
| Acenaphthene Exht: | [9 empty] | 0.0088515 | 0.0081272 | 0.0074028 | 0.0066785 | 0.0059542 | 0.0052298 | 0.0045055 | 0.0042478 | 0.0039901 | 0.0037324 | 0.0034747 | 0.003217 | 0.0031937 | 0.0031705 | 0.0031472 | 0.003124 | 0.0031008 | 0.0030775 | 0.0030543 | 0.003031 | 0.0030078 | 0.0029845
| Acenaphthyle Exht: | [9 empty] | 0.04985 | 0.04577 | 0.04169 | 0.03761 | 0.03353 | 0.02945 | 0.02537 | 0.02392 | 0.02247 | 0.02102 | 0.01957 | 0.01812 | 0.017989 | 0.017857 | 0.017726 | 0.017594 | 0.017462 | 0.017331 | 0.017199 | 0.017068 | 0.016937 | 0.016805
| Anthracene Exht : | [9 empty] | 0.01025 | 0.0094112 | 0.0085723 | 0.0077335 | 0.0068947 | 0.0060558 | 0.005217 | 0.0049185 | 0.00462 | 0.0043215 | 0.004023 | 0.0037245 | 0.0036976 | 0.0036707 | 0.0036438 | 0.0036169 | 0.00359 | 0.0035631 | 0.0035362 | 0.0035093 | 0.0034824 | 0.0034555
| Benzo(a)anth Exht: | [9 empty] | 0.0012425 | 0.0011408 | 0.0010391 | 0.00093742 | 0.00083573 | 0.00073404 | 0.00063235 | 0.00059618 | 0.00056001 | 0.00052384 | 0.00048767 | 0.0004515 | 0.00044824 | 0.00044497 | 0.0004417 | 0.00043844 | 0.00043517 | 0.00043191 | 0.00042865 | 0.00042538 | 0.00042211 | 0.00041885
| Benzo(a)pyre Exht: | [9 empty] | 0.0012425 | 0.0011408 | 0.0010391 | 0.00093742 | 0.00083573 | 0.00073404 | 0.00063235 | 0.00059618 | 0.00056001 | 0.00052384 | 0.00048767 | 0.0004515 | 0.00044824 | 0.00044497 | 0.0004417 | 0.00043844 | 0.00043517 | 0.00043191 | 0.00042865 | 0.00042538 | 0.00042211 | 0.00041885
| Benzo(b)fluo Exht: | [9 empty] | 0.001475 | 0.0013543 | 0.0012336 | 0.0011129 | 0.00099227 | 0.00087158 | 0.0007509 | 0.00070796 | 0.00066502 | 0.00062208 | 0.00057914 | 0.0005362 | 0.00053232 | 0.00052844 | 0.00052456 | 0.00052068 | 0.0005168 | 0.00051292 | 0.00050904 | 0.00050516 | 0.00050128 | 0.0004974
| Benzo(ghi)pe Exht: | [9 empty] | 0.0031055 | 0.0028513 | 0.0025972 | 0.002343 | 0.0020888 | 0.0018347 | 0.0015805 | 0.0014902 | 0.0013999 | 0.0013096 | 0.0012193 | 0.001129 | 0.0011208 | 0.0011126 | 0.0011044 | 0.0010962 | 0.001088 | 0.0010798 | 0.0010716 | 0.0010634 | 0.0010552 | 0.001047
| Benzo(k)fluo Exht: | [9 empty] | 0.001475 | 0.0013543 | 0.0012336 | 0.0011129 | 0.00099227 | 0.00087158 | 0.0007509 | 0.00070796 | 0.00066502 | 0.00062208 | 0.00057914 | 0.0005362 | 0.00053232 | 0.00052844 | 0.00052456 | 0.00052068 | 0.0005168 | 0.00051292 | 0.00050904 | 0.00050516 | 0.00050128 | 0.0004974
| Chrysene Exht : | [9 empty] | 0.0012425 | 0.0011408 | 0.0010391 | 0.00093742 | 0.00083573 | 0.00073404 | 0.00063235 | 0.00059618 | 0.00056001 | 0.00052384 | 0.00048767 | 0.0004515 | 0.00044824 | 0.00044497 | 0.0004417 | 0.00043844 | 0.00043517 | 0.00043191 | 0.00042865 | 0.00042538 | 0.00042211 | 0.00041885
| Dibenz(ah)an Exht: | [9 empty] | 0 | 0 | 0 | 0 | 0 | 0 | 0 | 0 | 0 | 0 | 0 | 0 | 0 | 0 | 0 | 0 | 0 | 0 | 0 | 0 | 0 | 0
| Fluoranthene Exht: | [9 empty] | 0.011025 | 0.010123 | 0.0092208 | 0.0083187 | 0.0074167 | 0.0065146 | 0.0056125 | 0.0052914 | 0.0049703 | 0.0046492 | 0.0043281 | 0.004007 | 0.0039781 | 0.0039491 | 0.0039201 | 0.0038912 | 0.0038622 | 0.0038333 | 0.0038044 | 0.0037754 | 0.0037465 | 0.0037175
| Fluorene Exht : | [9 empty] | 0.018325 | 0.016825 | 0.015326 | 0.013826 | 0.012327 | 0.010827 | 0.0093275 | 0.008794 | 0.0082605 | 0.007727 | 0.0071935 | 0.00666 | 0.0066118 | 0.0065637 | 0.0065156 | 0.0064674 | 0.0064192 | 0.0063711 | 0.0063229 | 0.0062748 | 0.0062267 | 0.0061785
| Indeno(123cd Exht: | [9 empty] | 0.0009317 | 0.00085546 | 0.00077922 | 0.00070297 | 0.00062673 | 0.00055049 | 0.00047425 | 0.00044713 | 0.00042001 | 0.00039289 | 0.00036577 | 0.00033865 | 0.0003362 | 0.00033375 | 0.0003313 | 0.00032885 | 0.0003264 | 0.00032395 | 0.0003215 | 0.00031905 | 0.0003166 | 0.00031415
| Napthalene Exht : | [9 empty] | 1.0985 | 1.0086 | 0.91872 | 0.82883 | 0.73893 | 0.64904 | 0.55915 | 0.52717 | 0.49519 | 0.46321 | 0.43123 | 0.39925 | 0.39636 | 0.39347 | 0.39058 | 0.38769 | 0.3848 | 0.38191 | 0.37902 | 0.37613 | 0.37324 | 0.37035
| Phenanthrene Exht: | [9 empty] | 0.03075 | 0.028233 | 0.025717 | 0.0232 | 0.020683 | 0.018167 | 0.01565 | 0.014755 | 0.01386 | 0.012965 | 0.01207 | 0.011175 | 0.011095 | 0.011014 | 0.010934 | 0.010853 | 0.010773 | 0.010692 | 0.010611 | 0.010531 | 0.01045 | 0.01037
| Pyrene Exht : | [9 empty] | 0.015065 | 0.013832 | 0.012599 | 0.011366 | 0.010133 | 0.0089004 | 0.0076675 | 0.0072289 | 0.0067903 | 0.0063517 | 0.0059131 | 0.0054745 | 0.005435 | 0.0053954 | 0.0053558 | 0.0053163 | 0.0052768 | 0.0052372 | 0.0051976 | 0.0051581 | 0.0051186 | 0.005079
| Chromim (Cr6 Exht: | [9 empty] | 0.00198 | 0.00198 | 0.00198 | 0.00198 | 0.00198 | 0.00198 | 0.00198 | 0.00198 | 0.00198 | 0.00198 | 0.00198 | 0.00198 | 0.00198 | 0.00198 | 0.00198 | 0.00198 | 0.00198 | 0.00198 | 0.00198 | 0.00198 | 0.00198 | 0.00198
| Chromim (Cr3 Exht: | [9 empty] | 0.00297 | 0.00297 | 0.00297 | 0.00297 | 0.00297 | 0.00297 | 0.00297 | 0.00297 | 0.00297 | 0.00297 | 0.00297 | 0.00297 | 0.00297 | 0.00297 | 0.00297 | 0.00297 | 0.00297 | 0.00297 | 0.00297 | 0.00297 | 0.00297 | 0.00297
| Nickel Exht : | [9 empty] | 0.0036 | 0.0036 | 0.0036 | 0.0036 | 0.0036 | 0.0036 | 0.0036 | 0.0036 | 0.0036 | 0.0036 | 0.0036 | 0.0036 | 0.0036 | 0.0036 | 0.0036 | 0.0036 | 0.0036 | 0.0036 | 0.0036 | 0.0036 | 0.0036 | 0.0036
| Arsenic Exht : | [9 empty] | 0.002875 | 0.002875 | 0.002875 | 0.002875 | 0.002875 | 0.002875 | 0.002875 | 0.002875 | 0.002875 | 0.002875 | 0.002875 | 0.002875 | 0.002875 | 0.002875 | 0.002875 | 0.002875 | 0.002875 | 0.002875 | 0.002875 | 0.002875 | 0.002875 | 0.002875
| LDGT12 POM TOTAL | [9 empty] | 1.2648 | 1.1622 | 1.0596 | 0.95707 | 0.8545 | 0.75194 | 0.64938 | 0.61289 | 0.57641 | 0.53992 | 0.50343 | 0.46695 | 0.46365 | 0.46035 | 0.45706 | 0.45376 | 0.45046 | 0.44717 | 0.44387 | 0.44057 | 0.43727 | 0.43398
MG per MILE
MDT ?? | LDGT34 | 1990 |  |  |  | GRAMS / MILE | [5 empty] | 2000 |  | 2005: 2005; 2010: 2010; 2012: GRAMS / MILE; 2015: 2015; 2020: 2020
1.304 | HC/VMT | 8.079 | 7.2921 | 6.5052 | 5.7182 | 4.9313 | 4.1444 | 3.3575 | 2.5706 | 1.7836 | 1.2356 | 0.6875 | 0.6221 | 0.5567 | 0.4913 | 0.4259 | 0.3605 | 0.3317 | 0.3029 | 0.2741 | 0.2453 | 0.2165 | 0.2011 | 0.1857 | 0.1703 | 0.1549 | 0.1395 | 0.1313 | 0.1231 | 0.1149 | 0.1067 | 0.0985 | 0.06
4.087 | HC/COLDSTART | 7.519 | 7.3983 | 7.2775 | 7.1568 | 7.0361 | 6.9153 | 6.7946 | 6.6739 | 6.5532 | 4.7335 | 2.9137 | 2.6702 | 2.4266 | 2.1829 | 1.9393 | 1.6958 | 1.5582 | 1.4206 | 1.2831 | 1.1456 | 1.008 | 0.938 | 0.868 | 0.798 | 0.728 | 0.658 | 0.61705 | 0.5761 | 0.53515 | 0.4942 | 0.45325 | 0.54
| HC/HOTSTART | 3.995 | 3.9385 | 3.8819 | 3.8254 | 3.7689 | 3.7123 | 3.6558 | 3.5992 | 3.5427 | 3.2282 | 2.9137 | 2.6702 | 2.4266 | 2.1829 | 1.9393 | 1.6958 | 1.5582 | 1.4206 | 1.2831 | 1.1456 | 1.008 | 0.938 | 0.868 | 0.798 | 0.728 | 0.658 | 0.61705 | 0.5761 | 0.53515 | 0.4942 | 0.45325
7.845 | CO/VMT | 37.636 | 34.9301 | 32.2243 | 29.5184 | 26.8125 | 24.1066 | 21.4008 | 18.6949 | 15.989 | 14.637 | 13.285 | 12.445 | 11.605 | 10.765 | 9.925 | 9.085 | 8.592 | 8.099 | 7.606 | 7.113 | 6.62 | 6.371 | 6.122 | 5.873 | 5.624 | 5.375 | 5.246 | 5.117 | 4.988 | 4.859 | 4.73 | 3.41
24.52 | CO/COLDSTART | 64.576 | 63.3775 | 62.1791 | 60.9806 | 59.7822 | 58.5837 | 57.3853 | 56.1868 | 54.9884 | 49.7892 | 44.59 | 41.741 | 38.892 | 36.043 | 33.194 | 30.345 | 29.015 | 27.685 | 26.355 | 25.025 | 23.695 | 22.8655 | 22.036 | 21.2065 | 20.377 | 19.5475 | 18.977 | 18.4065 | 17.836 | 17.2655 | 16.695 | 6.98
| CO/HOTSTART | 20.292 | 20.235 | 20.178 | 20.1209 | 20.0639 | 20.0069 | 19.9499 | 19.8929 | 19.8358 | 32.2129 | 44.59 | 41.741 | 38.892 | 36.043 | 33.194 | 30.345 | 29.015 | 27.685 | 26.355 | 25.025 | 23.695 | 22.8655 | 22.036 | 21.2065 | 20.377 | 19.5475 | 18.977 | 18.4065 | 17.836 | 17.2655 | 16.695
2.052 | NOX/VMT | 3.188 | 2.9748 | 2.7616 | 2.5483 | 2.3351 | 2.1219 | 1.9087 | 1.6954 | 1.4822 | 1.4596 | 1.437 | 1.4039 | 1.3708 | 1.3377 | 1.3046 | 1.2715 | 1.1927 | 1.1139 | 1.0351 | 0.9563 | 0.8775 | 0.8099 | 0.7423 | 0.6747 | 0.6071 | 0.5395 | 0.502 | 0.4645 | 0.427 | 0.3895 | 0.352 | 0.64
2.992 | NOX/COLDSTART | 9.033 | 8.6437 | 8.2543 | 7.865 | 7.4756 | 7.0863 | 6.6969 | 6.3076 | 5.9182 | 3.709 | 1.4997 | 1.3997 | 1.2995 | 1.1994 | 1.0994 | 0.99925 | 0.9401 | 0.88095 | 0.8218 | 0.76265 | 0.7035 | 0.6755 | 0.6475 | 0.6195 | 0.5915 | 0.5635 | 0.5159 | 0.4683 | 0.4207 | 0.3731 | 0.3255 | 1.58
| NOX/HOTSTART | 2.242 | 2.1793 | 2.1167 | 2.054 | 1.9914 | 1.9287 | 1.8661 | 1.8034 | 1.7407 | 1.6202 | 1.4997 | 1.3997 | 1.2995 | 1.1994 | 1.0994 | 0.99925 | 0.9401 | 0.88095 | 0.8218 | 0.76265 | 0.7035 | 0.6755 | 0.6475 | 0.6195 | 0.5915 | 0.5635 | 0.5159 | 0.4683 | 0.4207 | 0.3731 | 0.3255
0.049 | SOX/VMT | 0.081 | 0.077 | 0.073 | 0.069 | 0.065 | 0.061 | 0.057 | 0.053 | 0.049 | 0.081275 | 0.11355 | 0.09783 | 0.08211 | 0.06639 | 0.05067 | 0.03495 | 0.03026 | 0.02557 | 0.02088 | 0.01619 | 0.0115 | 0.0115 | 0.0115 | 0.0115 | 0.0115 | 0.0115 | 0.0115 | 0.0115 | 0.0115 | 0.0115 | 0.0115 | 0.012
| CO2/VMT | 272 | 272 | 272 | 272 | 272 | 272 | 272 | 272 | 272 | 425.525 | 579.05 | 582.23 | 585.41 | 588.59 | 591.77 | 594.95 | 596.67 | 598.39 | 600.11 | 601.83 | 603.55 | 604.54 | 605.53 | 606.52 | 607.51 | 608.5 | 608.93 | 609.36 | 609.79 | 610.22 | 610.65
0.039 | PM/VMT | 0.051 | 0.0495 | 0.048 | 0.0465 | 0.045 | 0.0435 | 0.042 | 0.0405 | 0.039 | 0.038675 | 0.03835 | 0.03613 | 0.03391 | 0.03169 | 0.02947 | 0.02725 | 0.02687 | 0.02649 | 0.02611 | 0.02573 | 0.02535 | 0.02525 | 0.02515 | 0.02505 | 0.02495 | 0.02485 | 0.02484 | 0.02483 | 0.02482 | 0.02481 | 0.0248 | 0.024
| LDGT34 | HAPS FROM MOBILE 6.2 |  |  |  | MG / MILE |  |  |  |  | 1999 |  |  | 2005: 2005; 2010: 2010; 2020: 2020
| 1,3 Butadiene: | SAME INPUTS AS PATA |  |  | 2004-04-04 | [5 empty] | 14.42 | 12.9058 | 11.3917 | 9.8775 | 8.3633 | 6.8492 | 5.335 | 4.895 | 4.455 | 4.015 | 3.575 | 3.135 | 2.9575 | 2.78 | 2.6025 | 2.425 | 2.2475 | 2.07 | 1.8925 | 1.715 | 1.5375 | 1.36
| Formaldehyde: | [9 empty] | 42.005 | 38.0658 | 34.1267 | 30.1875 | 26.2483 | 22.3092 | 18.37 | 16.408 | 14.446 | 12.484 | 10.522 | 8.56 | 8.0575 | 7.555 | 7.0525 | 6.55 | 6.0475 | 5.545 | 5.0425 | 4.54 | 4.0375 | 3.535
| Acetaldehyde: | [9 empty] | 26.115 | 24.1042 | 22.0933 | 20.0825 | 18.0717 | 16.0608 | 14.05 | 12.686 | 11.322 | 9.958 | 8.594 | 7.23 | 6.8195 | 6.409 | 5.9985 | 5.588 | 5.1775 | 4.767 | 4.3565 | 3.946 | 3.5355 | 3.125
| Acrolein: | [9 empty] | 1.435 | 1.3283 | 1.2217 | 1.115 | 1.0083 | 0.90167 | 0.795 | 0.725 | 0.655 | 0.585 | 0.515 | 0.445 | 0.4195 | 0.394 | 0.3685 | 0.343 | 0.3175 | 0.292 | 0.2665 | 0.241 | 0.2155 | 0.19
| Benzene Exh + Evp: | [9 empty] | 105.21 | 98.5517 | 91.8933 | 85.235 | 78.5767 | 71.9183 | 65.26 | 60.422 | 55.584 | 50.746 | 45.908 | 41.07 | 38.8585 | 36.647 | 34.4355 | 32.224 | 30.0125 | 27.801 | 25.5895 | 23.378 | 21.1665 | 18.955
| MTBE Exh + Evp: | [9 empty] | 0 | 0 | 0 | 0 | 0 | 0 | 0 | 0 | 0 | 0 | 0 | 0 | 0 | 0 | 0 | 0 | 0 | 0 | 0 | 0 | 0 | 0
| Acenaphthene Exht: | [9 empty] | 0.01658 | 0.014711 | 0.012842 | 0.010974 | 0.0091047 | 0.0072358 | 0.005367 | 0.0049962 | 0.0046254 | 0.0042546 | 0.0038838 | 0.003513 | 0.0034625 | 0.0034119 | 0.0033613 | 0.0033108 | 0.0032603 | 0.0032097 | 0.0031591 | 0.0031086 | 0.0030581 | 0.0030075
| Acenaphthyle Exht: | [9 empty] | 0.093355 | 0.082833 | 0.072312 | 0.06179 | 0.051268 | 0.040747 | 0.030225 | 0.028137 | 0.026049 | 0.023961 | 0.021873 | 0.019785 | 0.0195 | 0.019215 | 0.01893 | 0.018645 | 0.01836 | 0.018075 | 0.01779 | 0.017505 | 0.01722 | 0.016935
| Anthracene Exht : | [9 empty] | 0.019195 | 0.017032 | 0.014868 | 0.012705 | 0.010541 | 0.0083775 | 0.006214 | 0.0057847 | 0.0053554 | 0.0049261 | 0.0044968 | 0.0040675 | 0.004009 | 0.0039505 | 0.003892 | 0.0038335 | 0.003775 | 0.0037165 | 0.003658 | 0.0035995 | 0.003541 | 0.0034825
| Benzo(a)anth Exht: | [9 empty] | 0.002327 | 0.0020647 | 0.0018024 | 0.0015401 | 0.0012778 | 0.0010155 | 0.0007532 | 0.00070118 | 0.00064916 | 0.00059714 | 0.00054512 | 0.0004931 | 0.000486 | 0.00047889 | 0.00047179 | 0.00046468 | 0.00045757 | 0.00045047 | 0.00044336 | 0.00043626 | 0.00042916 | 0.00042205
| Benzo(a)pyre Exht: | [9 empty] | 0.002327 | 0.0020647 | 0.0018024 | 0.0015401 | 0.0012778 | 0.0010155 | 0.0007532 | 0.00070118 | 0.00064916 | 0.00059714 | 0.00054512 | 0.0004931 | 0.000486 | 0.00047889 | 0.00047179 | 0.00046468 | 0.00045757 | 0.00045047 | 0.00044336 | 0.00043626 | 0.00042916 | 0.00042205
| Benzo(b)fluo Exht: | [9 empty] | 0.002763 | 0.0024516 | 0.0021402 | 0.0018288 | 0.0015173 | 0.0012059 | 0.0008945 | 0.0008327 | 0.0007709 | 0.0007091 | 0.0006473 | 0.0005855 | 0.00057707 | 0.00056864 | 0.00056021 | 0.00055178 | 0.00054335 | 0.00053492 | 0.00052649 | 0.00051806 | 0.00050963 | 0.0005012
| Benzo(ghi)pe Exht: | [9 empty] | 0.005817 | 0.0051613 | 0.0045057 | 0.00385 | 0.0031943 | 0.0025387 | 0.001883 | 0.0017529 | 0.0016228 | 0.0014927 | 0.0013626 | 0.0012325 | 0.0012148 | 0.0011971 | 0.0011794 | 0.0011617 | 0.001144 | 0.0011263 | 0.0011086 | 0.0010909 | 0.0010732 | 0.0010555
| Benzo(k)fluo Exht: | [9 empty] | 0.002763 | 0.0024516 | 0.0021402 | 0.0018288 | 0.0015173 | 0.0012059 | 0.0008945 | 0.0008327 | 0.0007709 | 0.0007091 | 0.0006473 | 0.0005855 | 0.00057707 | 0.00056864 | 0.00056021 | 0.00055178 | 0.00054335 | 0.00053492 | 0.00052649 | 0.00051806 | 0.00050963 | 0.0005012
| Chrysene Exht : | [9 empty] | 0.002327 | 0.0020647 | 0.0018024 | 0.0015401 | 0.0012778 | 0.0010155 | 0.0007532 | 0.00070118 | 0.00064916 | 0.00059714 | 0.00054512 | 0.0004931 | 0.000486 | 0.00047889 | 0.00047179 | 0.00046468 | 0.00045757 | 0.00045047 | 0.00044336 | 0.00043626 | 0.00042916 | 0.00042205
| Dibenz(ah)an Exht: | [9 empty] | 0 | 0 | 0 | 0 | 0 | 0 | 0 | 0 | 0 | 0 | 0 | 0 | 0 | 0 | 0 | 0 | 0 | 0 | 0 | 0 | 0 | 0
| Fluoranthene Exht: | [9 empty] | 0.020645 | 0.018318 | 0.015992 | 0.013665 | 0.011338 | 0.0090117 | 0.006685 | 0.0062232 | 0.0057614 | 0.0052996 | 0.0048378 | 0.004376 | 0.004313 | 0.00425 | 0.004187 | 0.004124 | 0.004061 | 0.003998 | 0.003935 | 0.003872 | 0.003809 | 0.003746
| Fluorene Exht : | [9 empty] | 0.03432 | 0.030452 | 0.026583 | 0.022715 | 0.018847 | 0.014978 | 0.01111 | 0.010342 | 0.009575 | 0.0088075 | 0.00804 | 0.0072725 | 0.0071678 | 0.0070631 | 0.0069584 | 0.0068537 | 0.006749 | 0.0066443 | 0.0065396 | 0.0064349 | 0.0063302 | 0.0062255
| Indeno(123cd Exht: | [9 empty] | 0.001745 | 0.0015483 | 0.0013517 | 0.001155 | 0.0009583 | 0.00076163 | 0.00056495 | 0.00052592 | 0.00048689 | 0.00044786 | 0.00040883 | 0.0003698 | 0.00036448 | 0.00035915 | 0.00035382 | 0.0003485 | 0.00034317 | 0.00033785 | 0.00033253 | 0.0003272 | 0.00032188 | 0.00031655
| Napthalene Exht : | [9 empty] | 2.0575 | 1.8256 | 1.5937 | 1.3618 | 1.1299 | 0.89796 | 0.66605 | 0.62004 | 0.57403 | 0.52802 | 0.48201 | 0.436 | 0.42973 | 0.42345 | 0.41718 | 0.4109 | 0.40463 | 0.39835 | 0.39208 | 0.3858 | 0.37953 | 0.37325
| Phenanthrene Exht: | [9 empty] | 0.057585 | 0.051094 | 0.044603 | 0.038113 | 0.031622 | 0.025131 | 0.01864 | 0.017353 | 0.016066 | 0.014779 | 0.013492 | 0.012205 | 0.012029 | 0.011853 | 0.011677 | 0.011501 | 0.011325 | 0.011149 | 0.010973 | 0.010797 | 0.010621 | 0.010445
| Pyrene Exht : | [9 empty] | 0.02821 | 0.025031 | 0.021851 | 0.018672 | 0.015492 | 0.012313 | 0.009133 | 0.0085021 | 0.0078712 | 0.0072403 | 0.0066094 | 0.0059785 | 0.0058924 | 0.0058064 | 0.0057203 | 0.0056343 | 0.0055483 | 0.0054622 | 0.0053761 | 0.0052901 | 0.005204 | 0.005118
| Chromim (Cr6 Exht: | [9 empty] | 0.00198 | 0.00198 | 0.00198 | 0.00198 | 0.00198 | 0.00198 | 0.00198 | 0.00198 | 0.00198 | 0.00198 | 0.00198 | 0.00198 | 0.00198 | 0.00198 | 0.00198 | 0.00198 | 0.00198 | 0.00198 | 0.00198 | 0.00198 | 0.00198 | 0.00198
| Chromim (Cr3 Exht: | [9 empty] | 0.00297 | 0.00297 | 0.00297 | 0.00297 | 0.00297 | 0.00297 | 0.00297 | 0.00297 | 0.00297 | 0.00297 | 0.00297 | 0.00297 | 0.00297 | 0.00297 | 0.00297 | 0.00297 | 0.00297 | 0.00297 | 0.00297 | 0.00297 | 0.00297 | 0.00297
| Nickel Exht : | [9 empty] | 0.0036 | 0.0036 | 0.0036 | 0.0036 | 0.0036 | 0.0036 | 0.0036 | 0.0036 | 0.0036 | 0.0036 | 0.0036 | 0.0036 | 0.0036 | 0.0036 | 0.0036 | 0.0036 | 0.0036 | 0.0036 | 0.0036 | 0.0036 | 0.0036 | 0.0036
| Arsenic Exht : | [9 empty] | 0.002875 | 0.002875 | 0.002875 | 0.002875 | 0.002875 | 0.002875 | 0.002875 | 0.002875 | 0.002875 | 0.002875 | 0.002875 | 0.002875 | 0.002875 | 0.002875 | 0.002875 | 0.002875 | 0.002875 | 0.002875 | 0.002875 | 0.002875 | 0.002875 | 0.002875
| LDGT34 POM TOTAL | [9 empty] | 2.3589 | 2.0943 | 1.8297 | 1.5651 | 1.3005 | 1.0359 | 0.77135 | 0.71885 | 0.66636 | 0.61386 | 0.56137 | 0.50888 | 0.50172 | 0.49456 | 0.4874 | 0.48024 | 0.47308 | 0.46592 | 0.45876 | 0.4516 | 0.44444 | 0.43728
MG per MILE
MHDT ?? | HDGV | 1990 |  |  |  | GRAMS / MILE |  |  |  | 1998 |  | 2000 |  | 2005: 2005; 2008: GRAMS / MILE; 2010: 2010; 2015: 2015; 2020: 2020
1.54 | HC/VMT | 18.221 | 16.2967 | 14.3725 | 12.4482 | 10.524 | 8.5997 | 6.6755 | 4.7512 | 2.827 | 2.1475 | 1.468 | 1.279 | 1.09 | 0.901 | 0.712 | 0.523 | 0.461 | 0.399 | 0.337 | 0.275 | 0.213 | 0.1922 | 0.1714 | 0.1506 | 0.1298 | 0.109 | 0.1044 | 0.0998 | 0.0952 | 0.0906 | 0.086 | 0.62
0 | HC/COLDSTART | 5.208 | 5.101 | 4.994 | 4.8869 | 4.7799 | 4.6729 | 4.5659 | 4.4589 | 4.3518 | 2.1759 | 0 | 0 | 0 | 0 | 0 | 0 | 0 | 0 | 0 | 0 | 0 | 0 | 0 | 0 | 0 | 0 | 0 | 0 | 0 | 0 | 0 | 0
| HC/HOTSTART | 5.329 | 5.2181 | 5.1073 | 4.9964 | 4.8856 | 4.7747 | 4.6639 | 4.553 | 4.4422 | 2.2211 | 0 | 0 | 0 | 0 | 0 | 0 | 0 | 0 | 0 | 0 | 0 | 0 | 0 | 0 | 0 | 0 | 0 | 0 | 0 | 0 | 0
[13 empty] | 0 | 0 | 0 | 0 |  | 0 | 0 | 0 | 0 |  | 0 | 0 | 0 | 0 |  | 0 | 0 | 0 | 0
20.17 | CO/VMT | 123.088 | 113.1187 | 103.1494 | 93.1801 | 83.2108 | 73.2415 | 63.2722 | 53.303 | 43.3337 | 36.9368 | 30.54 | 26.799 | 23.058 | 19.317 | 15.576 | 11.835 | 10.776 | 9.717 | 8.658 | 7.599 | 6.54 | 6.277 | 6.014 | 5.751 | 5.488 | 5.225 | 5.213 | 5.201 | 5.189 | 5.177 | 5.165 | 8.37
0 | CO/COLDSTART | 58.22 | 56.0088 | 53.7976 | 51.5865 | 49.3753 | 47.1641 | 44.9529 | 42.7417 | 40.5305 | 20.2653 | 0 | 0 | 0 | 0 | 0 | 0 | 0 | 0 | 0 | 0 | 0 | 0 | 0 | 0 | 0 | 0 | 0 | 0 | 0 | 0 | 0 | 0
| CO/HOTSTART | 24.991 | 24.4622 | 23.9334 | 23.4045 | 22.8757 | 22.3469 | 21.8181 | 21.2892 | 20.7604 | 10.3802 | 0 | 0 | 0 | 0 | 0 | 0 | 0 | 0 | 0 | 0 | 0 | 0 | 0 | 0 | 0 | 0 | 0 | 0 | 0 | 0 | 0
[13 empty] | 0 | 0 | 0 | 0 |  | 0 | 0 | 0 | 0 |  | 0 | 0 | 0 | 0 |  | 0 | 0 | 0 | 0
9.833 | NOX/VMT | 8.369 | 7.9832 | 7.5974 | 7.2116 | 6.8258 | 6.44 | 6.0542 | 5.6683 | 5.2825 | 5.4653 | 5.648 | 5.3758 | 5.1036 | 4.8314 | 4.5592 | 4.287 | 3.8306 | 3.3742 | 2.9178 | 2.4614 | 2.005 | 1.7916 | 1.5782 | 1.3648 | 1.1514 | 0.938 | 0.8693 | 0.8006 | 0.7319 | 0.6632 | 0.5945 | 6.34
0 | NOX/COLDSTART | 6.843 | 6.7435 | 6.6439 | 6.5444 | 6.4448 | 6.3453 | 6.2458 | 6.1462 | 6.0467 | 3.0234 | 0 | 0 | 0 | 0 | 0 | 0 | 0 | 0 | 0 | 0 | 0 | 0 | 0 | 0 | 0 | 0 | 0 | 0 | 0 | 0 | 0 | 0
| NOX/HOTSTART | 6.992 | 6.8909 | 6.7898 | 6.6887 | 6.5877 | 6.4866 | 6.3855 | 6.2844 | 6.1833 | 3.0917 | 0 | 0 | 0 | 0 | 0 | 0 | 0 | 0 | 0 | 0 | 0 | 0 | 0 | 0 | 0 | 0 | 0 | 0 | 0 | 0 | 0
[13 empty] | 0 | 0 | 0 | 0 |  | 0 | 0 | 0 | 0 |  | 0 | 0 | 0 | 0 |  | 0 | 0 | 0 | 0
0.454 | SOX/VMT | 0.5002 | 0.49443 | 0.48865 | 0.48287 | 0.4771 | 0.47132 | 0.46555 | 0.45977 | 0.454 | 0.3164 | 0.1788 | 0.15338 | 0.12796 | 0.10254 | 0.07712 | 0.0517 | 0.04466 | 0.03762 | 0.03058 | 0.02354 | 0.0165 | 0.01646 | 0.01642 | 0.01638 | 0.01634 | 0.0163 | 0.01629 | 0.01628 | 0.01627 | 0.01626 | 0.01625 | 0.392
| CO2/VMT | 272 | 272 | 272 | 272 | 272 | 272 | 272 | 272 | 272 | 569.325 | 866.65 | 869.94 | 873.23 | 876.52 | 879.81 | 883.1 | 884.48 | 885.86 | 887.24 | 888.62 | 890 | 889.75 | 889.5 | 889.25 | 889 | 888.75 | 888.29 | 887.83 | 887.37 | 886.91 | 886.45
0.745 | PM/VMT | 1.156 | 1.1046 | 1.0533 | 1.0019 | 0.9505 | 0.89912 | 0.84775 | 0.79638 | 0.745 | 0.43775 | 0.1305 | 0.12264 | 0.11478 | 0.10692 | 0.09906 | 0.0912 | 0.0849 | 0.0786 | 0.0723 | 0.066 | 0.0597 | 0.05567 | 0.05164 | 0.04761 | 0.04358 | 0.03955 | 0.03873 | 0.03791 | 0.03709 | 0.03627 | 0.03545 | 0.23
| HDGV | HAPS FROM MOBILE 6.2 |  |  |  | MG / MILE |  |  |  |  | 1999 |  |  | 2005: 2005; 2010: 2010; 2020: 2020
| 1,3 Butadiene: | SAME INPUTS AS PATA |  |  | 2004-04-04 | [5 empty] | 11.935 | 10.7067 | 9.4783 | 8.25 | 7.0217 | 5.7933 | 4.565 | 3.971 | 3.377 | 2.783 | 2.189 | 1.595 | 1.4835 | 1.372 | 1.2605 | 1.149 | 1.0375 | 0.926 | 0.8145 | 0.703 | 0.5915 | 0.48
| Formaldehyde: | [9 empty] | 57.81 | 52.1958 | 46.5817 | 40.9675 | 35.3533 | 29.7392 | 24.125 | 21.198 | 18.271 | 15.344 | 12.417 | 9.49 | 8.8785 | 8.267 | 7.6555 | 7.044 | 6.4325 | 5.821 | 5.2095 | 4.598 | 3.9865 | 3.375
| Acetaldehyde: | [9 empty] | 21.73 | 19.9008 | 18.0717 | 16.2425 | 14.4133 | 12.5842 | 10.755 | 9.614 | 8.473 | 7.332 | 6.191 | 5.05 | 4.759 | 4.468 | 4.177 | 3.886 | 3.595 | 3.304 | 3.013 | 2.722 | 2.431 | 2.14
| Acrolein: | [9 empty] | 6.255 | 5.5633 | 4.8717 | 4.18 | 3.4883 | 2.7967 | 2.105 | 1.801 | 1.497 | 1.193 | 0.889 | 0.585 | 0.5365 | 0.488 | 0.4395 | 0.391 | 0.3425 | 0.294 | 0.2455 | 0.197 | 0.1485 | 0.1
| Benzene Exh + Evp: | [9 empty] | 72.27 | 67.09 | 61.91 | 56.73 | 51.55 | 46.37 | 41.19 | 37.424 | 33.658 | 29.892 | 26.126 | 22.36 | 21.146 | 19.932 | 18.718 | 17.504 | 16.29 | 15.076 | 13.862 | 12.648 | 11.434 | 10.22
| MTBE Exh + Evp: | [9 empty] | 0 | 0 | 0 | 0 | 0 | 0 | 0 | 0 | 0 | 0 | 0 | 0 | 0 | 0 | 0 | 0 | 0 | 0 | 0 | 0 | 0 | 0
| Acenaphthene Exht: | [9 empty] | 0.06756 | 0.064308 | 0.061057 | 0.057805 | 0.054553 | 0.051302 | 0.04805 | 0.044128 | 0.040206 | 0.036284 | 0.032362 | 0.02844 | 0.026677 | 0.024915 | 0.023152 | 0.02139 | 0.019627 | 0.017865 | 0.016102 | 0.01434 | 0.012578 | 0.010815
| Acenaphthyle Exht: | [9 empty] | 0.38045 | 0.36214 | 0.34383 | 0.32553 | 0.30722 | 0.28891 | 0.2706 | 0.24851 | 0.22642 | 0.20433 | 0.18224 | 0.16015 | 0.15022 | 0.1403 | 0.13037 | 0.12045 | 0.11052 | 0.1006 | 0.090672 | 0.080746 | 0.07082 | 0.060895
| Anthracene Exht : | [9 empty] | 0.07822 | 0.074456 | 0.070692 | 0.066928 | 0.063163 | 0.059399 | 0.055635 | 0.051093 | 0.046551 | 0.042009 | 0.037467 | 0.032925 | 0.030884 | 0.028844 | 0.026804 | 0.024763 | 0.022722 | 0.020682 | 0.018641 | 0.016601 | 0.014561 | 0.01252
| Benzo(a)anth Exht: | [9 empty] | 0.0094815 | 0.0090252 | 0.0085688 | 0.0081125 | 0.0076562 | 0.0071998 | 0.0067435 | 0.006193 | 0.0056425 | 0.005092 | 0.0045415 | 0.003991 | 0.0037436 | 0.0034963 | 0.003249 | 0.0030016 | 0.0027543 | 0.0025069 | 0.0022595 | 0.0020122 | 0.0017649 | 0.0015175
| Benzo(a)pyre Exht: | [9 empty] | 0.0094815 | 0.0090252 | 0.0085688 | 0.0081125 | 0.0076562 | 0.0071998 | 0.0067435 | 0.006193 | 0.0056425 | 0.005092 | 0.0045415 | 0.003991 | 0.0037436 | 0.0034963 | 0.003249 | 0.0030016 | 0.0027543 | 0.0025069 | 0.0022595 | 0.0020122 | 0.0017649 | 0.0015175
| Benzo(b)fluo Exht: | [9 empty] | 0.01126 | 0.010718 | 0.010176 | 0.0096343 | 0.0090923 | 0.0085504 | 0.0080085 | 0.0073547 | 0.0067009 | 0.0060471 | 0.0053933 | 0.0047395 | 0.0044458 | 0.004152 | 0.0038583 | 0.0035645 | 0.0032707 | 0.002977 | 0.0026832 | 0.0023895 | 0.0020957 | 0.001802
| Benzo(ghi)pe Exht: | [9 empty] | 0.023705 | 0.022564 | 0.021423 | 0.020282 | 0.019142 | 0.018001 | 0.01686 | 0.015483 | 0.014107 | 0.01273 | 0.011353 | 0.0099765 | 0.0093583 | 0.00874 | 0.0081218 | 0.0075035 | 0.0068852 | 0.006267 | 0.0056488 | 0.0050305 | 0.0044123 | 0.003794
| Benzo(k)fluo Exht: | [9 empty] | 0.01126 | 0.010718 | 0.010176 | 0.0096343 | 0.0090923 | 0.0085504 | 0.0080085 | 0.0073547 | 0.0067009 | 0.0060471 | 0.0053933 | 0.0047395 | 0.0044458 | 0.004152 | 0.0038583 | 0.0035645 | 0.0032707 | 0.002977 | 0.0026832 | 0.0023895 | 0.0020957 | 0.001802
| Chrysene Exht : | [9 empty] | 0.0094815 | 0.0090252 | 0.0085688 | 0.0081125 | 0.0076562 | 0.0071998 | 0.0067435 | 0.006193 | 0.0056425 | 0.005092 | 0.0045415 | 0.003991 | 0.0037436 | 0.0034963 | 0.003249 | 0.0030016 | 0.0027543 | 0.0025069 | 0.0022595 | 0.0020122 | 0.0017649 | 0.0015175
| Dibenz(ah)an Exht: | [9 empty] | 0 | 0 | 0 | 0 | 0 | 0 | 0 | 0 | 0 | 0 | 0 | 0 | 0 | 0 | 0 | 0 | 0 | 0 | 0 | 0 | 0 | 0
| Fluoranthene Exht: | [9 empty] | 0.08415 | 0.0801 | 0.07605 | 0.072 | 0.06795 | 0.0639 | 0.05985 | 0.054964 | 0.050078 | 0.045192 | 0.040306 | 0.03542 | 0.033225 | 0.03103 | 0.028835 | 0.02664 | 0.024445 | 0.02225 | 0.020055 | 0.01786 | 0.015665 | 0.01347
| Fluorene Exht : | [9 empty] | 0.13985 | 0.13312 | 0.1264 | 0.11967 | 0.11295 | 0.10622 | 0.099495 | 0.09137 | 0.083245 | 0.07512 | 0.066995 | 0.05887 | 0.055221 | 0.051573 | 0.047925 | 0.044276 | 0.040627 | 0.036979 | 0.03333 | 0.029682 | 0.026034 | 0.022385
| Indeno(123cd Exht: | [9 empty] | 0.0071115 | 0.0067693 | 0.006427 | 0.0060847 | 0.0057425 | 0.0054002 | 0.005058 | 0.0046451 | 0.0042322 | 0.0038193 | 0.0034064 | 0.0029935 | 0.002808 | 0.0026224 | 0.0024368 | 0.0022513 | 0.0020657 | 0.0018802 | 0.0016947 | 0.0015091 | 0.0013235 | 0.001138
| Napthalene Exht : | [9 empty] | 8.3845 | 7.9809 | 7.5773 | 7.1738 | 6.7702 | 6.3666 | 5.963 | 5.4763 | 4.9896 | 4.5029 | 4.0162 | 3.5295 | 3.3108 | 3.092 | 2.8733 | 2.6545 | 2.4358 | 2.217 | 1.9983 | 1.7795 | 1.5608 | 1.342
| Phenanthrene Exht: | [9 empty] | 0.23465 | 0.22336 | 0.21207 | 0.20078 | 0.18948 | 0.17819 | 0.1669 | 0.15328 | 0.13965 | 0.12603 | 0.1124 | 0.09878 | 0.092658 | 0.086536 | 0.080414 | 0.074292 | 0.06817 | 0.062048 | 0.055926 | 0.049804 | 0.043682 | 0.03756
| Pyrene Exht : | [9 empty] | 0.11495 | 0.10942 | 0.10389 | 0.09836 | 0.09283 | 0.0873 | 0.08177 | 0.075094 | 0.068418 | 0.061742 | 0.055066 | 0.04839 | 0.045391 | 0.042392 | 0.039393 | 0.036394 | 0.033395 | 0.030396 | 0.027397 | 0.024398 | 0.021399 | 0.0184
| Chromim (Cr6 Exht: | [9 empty] | 0.00198 | 0.00198 | 0.00198 | 0.00198 | 0.00198 | 0.00198 | 0.00198 | 0.00198 | 0.00198 | 0.00198 | 0.00198 | 0.00198 | 0.00198 | 0.00198 | 0.00198 | 0.00198 | 0.00198 | 0.00198 | 0.00198 | 0.00198 | 0.00198 | 0.00198
| Chromim (Cr3 Exht: | [9 empty] | 0.00297 | 0.00297 | 0.00297 | 0.00297 | 0.00297 | 0.00297 | 0.00297 | 0.00297 | 0.00297 | 0.00297 | 0.00297 | 0.00297 | 0.00297 | 0.00297 | 0.00297 | 0.00297 | 0.00297 | 0.00297 | 0.00297 | 0.00297 | 0.00297 | 0.00297
| Nickel Exht : | [9 empty] | 0.0036 | 0.0036 | 0.0036 | 0.0036 | 0.0036 | 0.0036 | 0.0036 | 0.0036 | 0.0036 | 0.0036 | 0.0036 | 0.0036 | 0.0036 | 0.0036 | 0.0036 | 0.0036 | 0.0036 | 0.0036 | 0.0036 | 0.0036 | 0.0036 | 0.0036
| Arsenic Exht : | [9 empty] | 0.002756 | 0.002756 | 0.002756 | 0.002756 | 0.002756 | 0.002756 | 0.002756 | 0.002756 | 0.002756 | 0.002756 | 0.002756 | 0.002756 | 0.002756 | 0.002756 | 0.002756 | 0.002756 | 0.002756 | 0.002756 | 0.002756 | 0.002756 | 0.002756 | 0.002756
| HDGV POM TOTAL | [9 empty] | 9.5774 | 9.117 | 8.6565 | 8.1961 | 7.7357 | 7.2752 | 6.8148 | 6.2595 | 5.7041 | 5.1488 | 4.5935 | 4.0382 | 3.7886 | 3.5391 | 3.2895 | 3.0399 | 2.7903 | 2.5407 | 2.2912 | 2.0416 | 1.792 | 1.5424
LHDT ?? | LDDV | 1990 |  |  |  | GRAMS / MILE |  |  |  | 1998 |  | 2000 |  | 2005: 2005; 2010: 2010; 2013: GRAMS / MILE; 2015: 2015; 2020: 2020
0.843 | HC/VMT | 1.166 | 1.1446 | 1.1232 | 1.1018 | 1.0804 | 1.059 | 1.0376 | 1.0162 | 0.99476 | 0.75013 | 0.5055 | 0.4865 | 0.4675 | 0.4485 | 0.4295 | 0.4105 | 0.3561 | 0.3017 | 0.2473 | 0.1929 | 0.1385 | 0.126 | 0.1135 | 0.101 | 0.0885 | 0.076 | 0.0701 | 0.0642 | 0.0583 | 0.0524 | 0.0465 | 0.13
0 | HC/COLDSTART | 2.778 | 2.7731 | 2.7681 | 2.7632 | 2.7582 | 2.7533 | 2.7484 | 2.7434 | 2.7385 | 2.1261 | 1.5137 | 1.5022 | 1.4907 | 1.4791 | 1.4675 | 1.456 | 1.238 | 1.0199 | 0.80185 | 0.5838 | 0.36575 | 0.3304 | 0.29505 | 0.2597 | 0.22435 | 0.189 | 0.17325 | 0.1575 | 0.14175 | 0.126 | 0.11025 | 0
| HC/HOTSTART | 2.172 | 2.1612 | 2.1504 | 2.1396 | 2.1288 | 2.118 | 2.1072 | 2.0964 | 2.0856 | 1.7997 | 1.5137 | 1.5022 | 1.4907 | 1.4791 | 1.4675 | 1.456 | 1.238 | 1.0199 | 0.80185 | 0.5838 | 0.36575 | 0.3304 | 0.29505 | 0.2597 | 0.22435 | 0.189 | 0.17325 | 0.1575 | 0.14175 | 0.126 | 0.11025
15.951 | CO/VMT | 1.808 | 1.732 | 1.656 | 1.5801 | 1.5041 | 1.4281 | 1.3521 | 1.2762 | 1.2002 | 0.99184 | 0.7835 | 0.7718 | 0.7601 | 0.7484 | 0.7367 | 0.725 | 0.6846 | 0.6442 | 0.6038 | 0.5634 | 0.523 | 0.5033 | 0.4836 | 0.4639 | 0.4442 | 0.4245 | 0.4123 | 0.4001 | 0.3879 | 0.3757 | 0.3635 | 6.4
0 | CO/COLDSTART | 6.151 | 6.0334 | 5.9158 | 5.7982 | 5.6806 | 5.563 | 5.4454 | 5.3278 | 5.2102 | 4.4032 | 3.5962 | 3.6641 | 3.7321 | 3.7999 | 3.8678 | 3.9358 | 3.4891 | 3.0425 | 2.596 | 2.1494 | 1.7027 | 1.6258 | 1.5488 | 1.4717 | 1.3947 | 1.3177 | 1.2768 | 1.2358 | 1.1949 | 1.154 | 1.113 | 0
| CO/HOTSTART | 3.148 | 3.0862 | 3.0245 | 2.9627 | 2.901 | 2.8392 | 2.7774 | 2.7157 | 2.6539 | 3.1251 | 3.5962 | 3.6641 | 3.7321 | 3.7999 | 3.8678 | 3.9358 | 3.4891 | 3.0425 | 2.596 | 2.1494 | 1.7027 | 1.6258 | 1.5488 | 1.4717 | 1.3947 | 1.3177 | 1.2768 | 1.2358 | 1.1949 | 1.154 | 1.113
6.02 | NOX/VMT | 1.833 | 1.7911 | 1.7492 | 1.7073 | 1.6655 | 1.6236 | 1.5817 | 1.5398 | 1.4979 | 1.4932 | 1.4885 | 1.473 | 1.4575 | 1.442 | 1.4265 | 1.411 | 1.2107 | 1.0104 | 0.8101 | 0.6098 | 0.4095 | 0.3638 | 0.3181 | 0.2724 | 0.2267 | 0.181 | 0.162 | 0.143 | 0.124 | 0.105 | 0.086 | 2.41
0 | NOX/COLDSTART | 2.035 | 1.9912 | 1.9475 | 1.9037 | 1.86 | 1.8162 | 1.7725 | 1.7287 | 1.6849 | 1.0149 | 0.34475 | 0.35805 | 0.37135 | 0.38465 | 0.39795 | 0.41125 | 0.34685 | 0.28245 | 0.21805 | 0.15365 | 0.08925 | 0.0798 | 0.07035 | 0.0609 | 0.05145 | 0.042 | 0.0378 | 0.0336 | 0.0294 | 0.0252 | 0.021 | 0
| NOX/HOTSTART | 1.997 | 1.9536 | 1.9102 | 1.8668 | 1.8234 | 1.7799 | 1.7365 | 1.6931 | 1.6497 | 0.99723 | 0.34475 | 0.35805 | 0.37135 | 0.38465 | 0.39795 | 0.41125 | 0.34685 | 0.28245 | 0.21805 | 0.15365 | 0.08925 | 0.0798 | 0.07035 | 0.0609 | 0.05145 | 0.042 | 0.0378 | 0.0336 | 0.0294 | 0.0252 | 0.021
0.261 | SOX/VMT | 0.338 | 0.32837 | 0.31875 | 0.30912 | 0.2995 | 0.28987 | 0.28025 | 0.27063 | 0.261 | 0.1608 | 0.0606 | 0.05494 | 0.04928 | 0.04362 | 0.03796 | 0.0323 | 0.02642 | 0.02054 | 0.01466 | 0.00878 | 0.0029 | 0.0029 | 0.0029 | 0.0029 | 0.0029 | 0.0029 | 0.0029 | 0.0029 | 0.0029 | 0.0029 | 0.0029 | 0.167
| CO2/VMT | 310 | 310 | 310 | 310 | 310 | 310 | 310 | 310 | 310 | 337.875 | 365.75 | 366.59 | 367.43 | 368.27 | 369.11 | 369.95 | 357.9 | 345.85 | 333.8 | 321.75 | 309.7 | 310.11 | 310.52 | 310.93 | 311.34 | 311.75 | 311.84 | 311.93 | 312.02 | 312.11 | 312.2
0.261 | PM/VMT | 0.376 | 0.36162 | 0.34725 | 0.33287 | 0.3185 | 0.30412 | 0.28975 | 0.27537 | 0.261 | 0.30885 | 0.3567 | 0.3321 | 0.3075 | 0.2829 | 0.2583 | 0.2337 | 0.20456 | 0.17542 | 0.14628 | 0.11714 | 0.088 | 0.08025 | 0.0725 | 0.06475 | 0.057 | 0.04925 | 0.04666 | 0.04407 | 0.04148 | 0.03889 | 0.0363 | 0.114
| LDDV | HAPS FROM MOBILE 6.2 |  |  |  | MG / MILE |  |  |  |  | 1999 |  |  | 2005: 2005; 2010: 2010; 2020: 2020
| 1,3 Butadiene: | SAME INPUTS AS PATA |  |  | 2004-04-04 | [5 empty] | 10.28 | 10.0592 | 9.8383 | 9.6175 | 9.3967 | 9.1758 | 8.955 | 7.725 | 6.495 | 5.265 | 4.035 | 2.805 | 2.6155 | 2.426 | 2.2365 | 2.047 | 1.8575 | 1.668 | 1.4785 | 1.289 | 1.0995 | 0.91
| Formaldehyde: | [9 empty] | 44.1 | 43.1517 | 42.2033 | 41.255 | 40.3067 | 39.3583 | 38.41 | 33.135 | 27.86 | 22.585 | 17.31 | 12.035 | 11.2235 | 10.412 | 9.6005 | 8.789 | 7.9775 | 7.166 | 6.3545 | 5.543 | 4.7315 | 3.92
| Acetaldehyde: | [9 empty] | 14.05 | 13.7483 | 13.4467 | 13.145 | 12.8433 | 12.5417 | 12.24 | 10.559 | 8.878 | 7.197 | 5.516 | 3.835 | 3.5765 | 3.318 | 3.0595 | 2.801 | 2.5425 | 2.284 | 2.0255 | 1.767 | 1.5085 | 1.25
| Acrolein: | [9 empty] | 3.995 | 3.91 | 3.825 | 3.74 | 3.655 | 3.57 | 3.485 | 3.006 | 2.527 | 2.048 | 1.569 | 1.09 | 1.0165 | 0.943 | 0.8695 | 0.796 | 0.7225 | 0.649 | 0.5755 | 0.502 | 0.4285 | 0.355
| Benzene Exh + Evp: | [9 empty] | 22.85 | 22.3583 | 21.8667 | 21.375 | 20.8833 | 20.3917 | 19.9 | 17.168 | 14.436 | 11.704 | 8.972 | 6.24 | 5.819 | 5.398 | 4.977 | 4.556 | 4.135 | 3.714 | 3.293 | 2.872 | 2.451 | 2.03
| MTBE Exh + Evp: | [9 empty] | 0 | 0 | 0 | 0 | 0 | 0 | 0 | 0 | 0 | 0 | 0 | 0 | 0 | 0 | 0 | 0 | 0 | 0 | 0 | 0 | 0 | 0
| Acenaphthene Exht: | [9 empty] | 0.030405 | 0.02848 | 0.026555 | 0.02463 | 0.022705 | 0.02078 | 0.018855 | 0.016365 | 0.013875 | 0.011385 | 0.0088954 | 0.0064055 | 0.0059324 | 0.0054593 | 0.0049862 | 0.0045131 | 0.00404 | 0.0035669 | 0.0030938 | 0.0026207 | 0.0021476 | 0.0016745
| Acenaphthyle Exht: | [9 empty] | 0.34525 | 0.32339 | 0.30153 | 0.27968 | 0.25782 | 0.23596 | 0.2141 | 0.18583 | 0.15755 | 0.12928 | 0.101 | 0.07273 | 0.067358 | 0.061986 | 0.056614 | 0.051242 | 0.04587 | 0.040498 | 0.035126 | 0.029754 | 0.024382 | 0.01901
| Anthracene Exht : | [9 empty] | 0.06461 | 0.060518 | 0.056427 | 0.052335 | 0.048243 | 0.044152 | 0.04006 | 0.03477 | 0.02948 | 0.02419 | 0.0189 | 0.01361 | 0.012605 | 0.0116 | 0.010594 | 0.0095892 | 0.008584 | 0.0075788 | 0.0065736 | 0.0055684 | 0.0045632 | 0.003558
| Benzo(a)anth Exht: | [9 empty] | 0.0171 | 0.016018 | 0.014935 | 0.013853 | 0.01277 | 0.011687 | 0.010605 | 0.0092046 | 0.0078042 | 0.0064038 | 0.0050034 | 0.003603 | 0.0033369 | 0.0030708 | 0.0028046 | 0.0025385 | 0.0022724 | 0.0020062 | 0.0017401 | 0.001474 | 0.0012079 | 0.00094175
| Benzo(a)pyre Exht: | [9 empty] | 0.015835 | 0.014832 | 0.01383 | 0.012827 | 0.011825 | 0.010822 | 0.0098195 | 0.0085228 | 0.0072261 | 0.0059294 | 0.0046327 | 0.003336 | 0.0030896 | 0.0028432 | 0.0025968 | 0.0023504 | 0.002104 | 0.0018576 | 0.0016112 | 0.0013648 | 0.0011184 | 0.000872
| Benzo(b)fluo Exht: | [9 empty] | 0.02787 | 0.026105 | 0.02434 | 0.022575 | 0.02081 | 0.019045 | 0.01728 | 0.014998 | 0.012717 | 0.010435 | 0.0081532 | 0.0058715 | 0.0054378 | 0.0050041 | 0.0045704 | 0.0041367 | 0.003703 | 0.0032693 | 0.0028356 | 0.0024019 | 0.0019682 | 0.0015345
| Benzo(ghi)pe Exht: | [9 empty] | 0.019005 | 0.017802 | 0.016598 | 0.015395 | 0.014192 | 0.012988 | 0.011785 | 0.010229 | 0.0086724 | 0.0071161 | 0.0055598 | 0.0040035 | 0.0037078 | 0.003412 | 0.0031163 | 0.0028205 | 0.0025248 | 0.002229 | 0.0019333 | 0.0016375 | 0.0013418 | 0.001046
| Benzo(k)fluo Exht: | [9 empty] | 0.02787 | 0.026105 | 0.02434 | 0.022575 | 0.02081 | 0.019045 | 0.01728 | 0.014998 | 0.012717 | 0.010435 | 0.0081532 | 0.0058715 | 0.0054378 | 0.0050041 | 0.0045704 | 0.0041367 | 0.003703 | 0.0032693 | 0.0028356 | 0.0024019 | 0.0019682 | 0.0015345
| Chrysene Exht : | [9 empty] | 0.02027 | 0.018987 | 0.017703 | 0.01642 | 0.015137 | 0.013853 | 0.01257 | 0.01091 | 0.0092502 | 0.0075903 | 0.0059304 | 0.0042705 | 0.003955 | 0.0036396 | 0.0033242 | 0.0030087 | 0.0026932 | 0.0023778 | 0.0020624 | 0.0017469 | 0.0014314 | 0.001116
| Dibenz(ah)an Exht: | [9 empty] | 0.00063345 | 0.00059333 | 0.00055322 | 0.0005131 | 0.00047298 | 0.00043287 | 0.00039275 | 0.00034089 | 0.00028903 | 0.00023717 | 0.00018531 | 0.00013345 | 0.00012359 | 0.00011374 | 0.00010388 | 9.4022e-05 | 8.4165e-05 | 7.4308e-05 | 6.4451e-05 | 5.4594e-05 | 4.4737e-05 | 3.488e-05
| Fluoranthene Exht: | [9 empty] | 0.19065 | 0.17858 | 0.1665 | 0.15443 | 0.14235 | 0.13028 | 0.1182 | 0.10259 | 0.086986 | 0.071379 | 0.055772 | 0.040165 | 0.037199 | 0.034232 | 0.031266 | 0.028299 | 0.025333 | 0.022366 | 0.0194 | 0.016433 | 0.013466 | 0.0105
| Fluorene Exht : | [9 empty] | 0.13555 | 0.12697 | 0.11839 | 0.1098 | 0.10122 | 0.092642 | 0.08406 | 0.07296 | 0.06186 | 0.05076 | 0.03966 | 0.02856 | 0.02645 | 0.024341 | 0.022231 | 0.020122 | 0.018012 | 0.015903 | 0.013793 | 0.011684 | 0.009574 | 0.0074645
| Indeno(123cd Exht: | [9 empty] | 0.007601 | 0.0071198 | 0.0066385 | 0.0061573 | 0.005676 | 0.0051947 | 0.0047135 | 0.0040911 | 0.0034687 | 0.0028463 | 0.0022239 | 0.0016015 | 0.0014832 | 0.0013649 | 0.0012466 | 0.0011283 | 0.00101 | 0.00089173 | 0.00077344 | 0.00065514 | 0.00053684 | 0.00041855
| Napthalene Exht : | [9 empty] | 1.3025 | 1.22 | 1.1375 | 1.055 | 0.97253 | 0.89004 | 0.80755 | 0.70092 | 0.59429 | 0.48766 | 0.38103 | 0.2744 | 0.25413 | 0.23386 | 0.21359 | 0.19333 | 0.17306 | 0.15279 | 0.13252 | 0.11225 | 0.091983 | 0.071715
| Phenanthrene Exht: | [9 empty] | 0.37625 | 0.35243 | 0.32862 | 0.3048 | 0.28098 | 0.25717 | 0.23335 | 0.20253 | 0.17172 | 0.1409 | 0.11008 | 0.079265 | 0.073411 | 0.067556 | 0.061701 | 0.055847 | 0.049993 | 0.044138 | 0.038283 | 0.032429 | 0.026575 | 0.02072
| Pyrene Exht : | [9 empty] | 0.24515 | 0.22962 | 0.2141 | 0.19858 | 0.18305 | 0.16753 | 0.152 | 0.13193 | 0.11186 | 0.091787 | 0.071716 | 0.051645 | 0.04783 | 0.044015 | 0.0402 | 0.036385 | 0.03257 | 0.028755 | 0.02494 | 0.021125 | 0.01731 | 0.013495
| Chromim (Cr6 Exht: | [9 empty] | 0.0005277 | 0.0005277 | 0.0005277 | 0.0005277 | 0.0005277 | 0.0005277 | 0.0005277 | 0.0005277 | 0.0005277 | 0.0005277 | 0.0005277 | 0.0005277 | 0.0005277 | 0.0005277 | 0.0005277 | 0.0005277 | 0.0005277 | 0.0005277 | 0.0005277 | 0.0005277 | 0.0005277 | 0.0005277
| Chromim (Cr3 Exht: | [9 empty] | 0.0007915 | 0.0007915 | 0.0007915 | 0.0007915 | 0.0007915 | 0.0007915 | 0.0007915 | 0.0007915 | 0.0007915 | 0.0007915 | 0.0007915 | 0.0007915 | 0.0007915 | 0.0007915 | 0.0007915 | 0.0007915 | 0.0007915 | 0.0007915 | 0.0007915 | 0.0007915 | 0.0007915 | 0.0007915
| Nickel Exht : | [9 empty] | 0.002641 | 0.002641 | 0.002641 | 0.002641 | 0.002641 | 0.002641 | 0.002641 | 0.002641 | 0.002641 | 0.002641 | 0.002641 | 0.002641 | 0.002641 | 0.002641 | 0.002641 | 0.002641 | 0.002641 | 0.002641 | 0.002641 | 0.002641 | 0.002641 | 0.002641
| Arsenic Exht : | [9 empty] | 0.007895 | 0.007895 | 0.007895 | 0.007895 | 0.007895 | 0.007895 | 0.007895 | 0.007895 | 0.007895 | 0.007895 | 0.007895 | 0.007895 | 0.007895 | 0.007895 | 0.007895 | 0.007895 | 0.007895 | 0.007895 | 0.007895 | 0.007895 | 0.007895 | 0.007895
| LDDV POM TOTAL | [9 empty] | 2.8384 | 2.6594 | 2.4804 | 2.3014 | 2.1225 | 1.9435 | 1.7645 | 1.533 | 1.3016 | 1.0702 | 0.83876 | 0.60733 | 0.56334 | 0.51936 | 0.47538 | 0.43139 | 0.38741 | 0.34342 | 0.29944 | 0.25546 | 0.21147 | 0.16749
MG per MILE
MHDT ?? | LDDT | 1990 |  |  |  | GRAMS / MILE |  |  |  | 1998 |  | 2000 |  | 2005: 2005; 2010: 2010; 2015: 2015; 2020: 2020
1.54 | HC/VMT | 0.972 | 0.95027 | 0.92853 | 0.9068 | 0.88506 | 0.86333 | 0.84159 | 0.81986 | 0.79812 | 0.66656 | 0.535 | 0.5126 | 0.4902 | 0.4678 | 0.4454 | 0.423 | 0.3885 | 0.354 | 0.3195 | 0.285 | 0.2505 | 0.2304 | 0.2103 | 0.1902 | 0.1701 | 0.15 | 0.1394 | 0.1288 | 0.1182 | 0.1076 | 0.097 | 0.62
0 | HC/COLDSTART | 4.17 | 4.0966 | 4.0232 | 3.9498 | 3.8765 | 3.8031 | 3.7297 | 3.6563 | 3.5829 | 2.5798 | 1.5768 | 1.5354 | 1.4942 | 1.4528 | 1.4116 | 1.3702 | 1.1956 | 1.021 | 0.8463 | 0.67165 | 0.497 | 0.46165 | 0.4263 | 0.39095 | 0.3556 | 0.32025 | 0.2975 | 0.27475 | 0.252 | 0.22925 | 0.2065 | 0
| HC/HOTSTART | 2.656 | 2.618 | 2.58 | 2.542 | 2.5039 | 2.4659 | 2.4279 | 2.3899 | 2.3519 | 1.9643 | 1.5768 | 1.5354 | 1.4942 | 1.4528 | 1.4116 | 1.3702 | 1.1956 | 1.021 | 0.8463 | 0.67165 | 0.497 | 0.46165 | 0.4263 | 0.39095 | 0.3556 | 0.32025 | 0.2975 | 0.27475 | 0.252 | 0.22925 | 0.2065
20.17 | CO/VMT | 1.808 | 1.7457 | 1.6833 | 1.621 | 1.5586 | 1.4963 | 1.434 | 1.3716 | 1.3093 | 1.0149 | 0.7205 | 0.6911 | 0.6617 | 0.6323 | 0.6029 | 0.5735 | 0.5363 | 0.4991 | 0.4619 | 0.4247 | 0.3875 | 0.3699 | 0.3523 | 0.3347 | 0.3171 | 0.2995 | 0.2912 | 0.2829 | 0.2746 | 0.2663 | 0.258 | 8.37
0 | CO/COLDSTART | 5.725 | 5.6301 | 5.5353 | 5.4404 | 5.3455 | 5.2506 | 5.1558 | 5.0609 | 4.966 | 4.0589 | 3.1517 | 3.0726 | 2.9935 | 2.9144 | 2.8354 | 2.7563 | 2.4227 | 2.0892 | 1.7556 | 1.4221 | 1.0885 | 1.0325 | 0.9765 | 0.9205 | 0.8645 | 0.8085 | 0.77805 | 0.7476 | 0.71715 | 0.6867 | 0.65625 | 0
| CO/HOTSTART | 4.037 | 3.9658 | 3.8946 | 3.8233 | 3.7521 | 3.6809 | 3.6097 | 3.5384 | 3.4672 | 3.3095 | 3.1517 | 3.0726 | 2.9935 | 2.9144 | 2.8354 | 2.7563 | 2.4227 | 2.0892 | 1.7556 | 1.4221 | 1.0885 | 1.0325 | 0.9765 | 0.9205 | 0.8645 | 0.8085 | 0.77805 | 0.7476 | 0.71715 | 0.6867 | 0.65625
9.83 | NOX/VMT | 2.275 | 2.1726 | 2.0703 | 1.9679 | 1.8655 | 1.7631 | 1.6608 | 1.5584 | 1.456 | 1.4265 | 1.397 | 1.3379 | 1.2788 | 1.2197 | 1.1606 | 1.1015 | 0.9961 | 0.8907 | 0.7853 | 0.6799 | 0.5745 | 0.5187 | 0.4629 | 0.4071 | 0.3513 | 0.2955 | 0.2695 | 0.2435 | 0.2175 | 0.1915 | 0.1655 | 6.34
0 | NOX/COLDSTART | 1.603 | 1.5752 | 1.5473 | 1.5195 | 1.4916 | 1.4638 | 1.4359 | 1.4081 | 1.3802 | 0.84324 | 0.30625 | 0.30205 | 0.29785 | 0.29365 | 0.28945 | 0.28525 | 0.24745 | 0.20965 | 0.17185 | 0.13405 | 0.09625 | 0.08785 | 0.07945 | 0.07105 | 0.06265 | 0.05425 | 0.0497 | 0.04515 | 0.0406 | 0.03605 | 0.0315 | 0
| NOX/HOTSTART | 1.093 | 1.074 | 1.055 | 1.036 | 1.017 | 0.99796 | 0.97896 | 0.95995 | 0.94094 | 0.6236 | 0.30625 | 0.30205 | 0.29785 | 0.29365 | 0.28945 | 0.28525 | 0.24745 | 0.20965 | 0.17185 | 0.13405 | 0.09625 | 0.08785 | 0.07945 | 0.07105 | 0.06265 | 0.05425 | 0.0497 | 0.04515 | 0.0406 | 0.03605 | 0.0315
0.454 | SOX/VMT | 0.501 | 0.49512 | 0.48925 | 0.48337 | 0.4775 | 0.47163 | 0.46575 | 0.45987 | 0.454 | 0.2728 | 0.0916 | 0.08295 | 0.0743 | 0.06565 | 0.057 | 0.04835 | 0.0398 | 0.03125 | 0.0227 | 0.01415 | 0.0056 | 0.0056 | 0.0056 | 0.0056 | 0.0056 | 0.0056 | 0.0056 | 0.0056 | 0.0056 | 0.0056 | 0.0056 | 0.39
| CO2/VMT | 310 | 310 | 310 | 310 | 310 | 310 | 310 | 310 | 310 | 433.425 | 556.85 | 556.57 | 556.29 | 556.01 | 555.73 | 555.45 | 562.96 | 570.47 | 577.98 | 585.49 | 593 | 593.67 | 594.34 | 595.01 | 595.68 | 596.35 | 596.47 | 596.59 | 596.71 | 596.83 | 596.95
0.745 | PM/VMT | 1.156 | 1.1046 | 1.0533 | 1.0019 | 0.9505 | 0.89912 | 0.84775 | 0.79638 | 0.745 | 0.49983 | 0.25465 | 0.2363 | 0.21795 | 0.1996 | 0.18125 | 0.1629 | 0.14571 | 0.12852 | 0.11133 | 0.09414 | 0.07695 | 0.07113 | 0.06531 | 0.05949 | 0.05367 | 0.04785 | 0.04521 | 0.04257 | 0.03993 | 0.03729 | 0.03465 | 0.23
| LDDT | HAPS FROM MOBILE 6.2 |  |  |  | MG / MILE |  |  |  |  | 1999 |  |  | 2005: 2005; 2010: 2010; 2020: 2020
| 1,3 Butadiene: | SAME INPUTS AS PATA |  |  | 2004-04-04 | [5 empty] | 13.95 | 12.9725 | 11.995 | 11.0175 | 10.04 | 9.0625 | 8.085 | 7.37 | 6.655 | 5.94 | 5.225 | 4.51 | 4.2695 | 4.029 | 3.7885 | 3.548 | 3.3075 | 3.067 | 2.8265 | 2.586 | 2.3455 | 2.105
| Formaldehyde: | [9 empty] | 59.82 | 55.63 | 51.44 | 47.25 | 43.06 | 38.87 | 34.68 | 31.613 | 28.546 | 25.479 | 22.412 | 19.345 | 18.312 | 17.279 | 16.246 | 15.213 | 14.18 | 13.147 | 12.114 | 11.081 | 10.048 | 9.015
| Acetaldehyde: | [9 empty] | 19.065 | 17.7292 | 16.3933 | 15.0575 | 13.7217 | 12.3858 | 11.05 | 10.073 | 9.096 | 8.119 | 7.142 | 6.165 | 5.836 | 5.507 | 5.178 | 4.849 | 4.52 | 4.191 | 3.862 | 3.533 | 3.204 | 2.875
| Acrolein: | [9 empty] | 5.42 | 5.0408 | 4.6617 | 4.2825 | 3.9033 | 3.5242 | 3.145 | 2.866 | 2.587 | 2.308 | 2.029 | 1.75 | 1.657 | 1.564 | 1.471 | 1.378 | 1.285 | 1.192 | 1.099 | 1.006 | 0.913 | 0.82
| Benzene Exh + Evp: | [9 empty] | 30.995 | 28.8242 | 26.6533 | 24.4825 | 22.3117 | 20.1408 | 17.97 | 16.381 | 14.792 | 13.203 | 11.614 | 10.025 | 9.49 | 8.955 | 8.42 | 7.885 | 7.35 | 6.815 | 6.28 | 5.745 | 5.21 | 4.675
| MTBE Exh + Evp: | [9 empty] | 0 | 0 | 0 | 0 | 0 | 0 | 0 | 0 | 0 | 0 | 0 | 0 | 0 | 0 | 0 | 0 | 0 | 0 | 0 | 0 | 0 | 0
| Acenaphthene Exht: | [9 empty] | 0.024585 | 0.022562 | 0.020538 | 0.018515 | 0.016492 | 0.014468 | 0.012445 | 0.011106 | 0.0097662 | 0.0084268 | 0.0070874 | 0.005748 | 0.0053746 | 0.0050012 | 0.0046278 | 0.0042544 | 0.003881 | 0.0035076 | 0.0031342 | 0.0027608 | 0.0023874 | 0.002014
| Acenaphthyle Exht: | [9 empty] | 0.2792 | 0.25622 | 0.23323 | 0.21025 | 0.18727 | 0.16428 | 0.1413 | 0.12609 | 0.11089 | 0.095679 | 0.080472 | 0.065265 | 0.061025 | 0.056785 | 0.052545 | 0.048305 | 0.044065 | 0.039825 | 0.035585 | 0.031345 | 0.027105 | 0.022865
| Anthracene Exht : | [9 empty] | 0.05225 | 0.04795 | 0.04365 | 0.03935 | 0.03505 | 0.03075 | 0.02645 | 0.023603 | 0.020756 | 0.017909 | 0.015062 | 0.012215 | 0.011421 | 0.010628 | 0.0098344 | 0.0090408 | 0.0082472 | 0.0074537 | 0.0066602 | 0.0058666 | 0.005073 | 0.0042795
| Benzo(a)anth Exht: | [9 empty] | 0.01383 | 0.012692 | 0.011554 | 0.010415 | 0.0092773 | 0.0081392 | 0.007001 | 0.0062474 | 0.0054938 | 0.0047402 | 0.0039866 | 0.003233 | 0.003023 | 0.002813 | 0.002603 | 0.002393 | 0.002183 | 0.001973 | 0.001763 | 0.001553 | 0.001343 | 0.001133
| Benzo(a)pyre Exht: | [9 empty] | 0.012805 | 0.011751 | 0.010698 | 0.0096437 | 0.00859 | 0.0075363 | 0.0064825 | 0.0057848 | 0.0050871 | 0.0043894 | 0.0036917 | 0.002994 | 0.0027995 | 0.002605 | 0.0024105 | 0.002216 | 0.0020215 | 0.001827 | 0.0016325 | 0.001438 | 0.0012435 | 0.001049
| Benzo(b)fluo Exht: | [9 empty] | 0.02254 | 0.020685 | 0.01883 | 0.016975 | 0.01512 | 0.013265 | 0.01141 | 0.010182 | 0.0089534 | 0.0077251 | 0.0064968 | 0.0052685 | 0.0049263 | 0.004584 | 0.0042417 | 0.0038995 | 0.0035573 | 0.003215 | 0.0028727 | 0.0025305 | 0.0021883 | 0.001846
| Benzo(ghi)pe Exht: | [9 empty] | 0.015365 | 0.014101 | 0.012837 | 0.011572 | 0.010308 | 0.0090437 | 0.0077795 | 0.0069421 | 0.0061047 | 0.0052673 | 0.0044299 | 0.0035925 | 0.0033591 | 0.0031257 | 0.0028923 | 0.0026589 | 0.0024255 | 0.0021921 | 0.0019587 | 0.0017253 | 0.0014919 | 0.0012585
| Benzo(k)fluo Exht: | [9 empty] | 0.02254 | 0.020685 | 0.01883 | 0.016975 | 0.01512 | 0.013265 | 0.01141 | 0.010182 | 0.0089534 | 0.0077251 | 0.0064968 | 0.0052685 | 0.0049263 | 0.004584 | 0.0042417 | 0.0038995 | 0.0035573 | 0.003215 | 0.0028727 | 0.0025305 | 0.0021883 | 0.001846
| Chrysene Exht : | [9 empty] | 0.01639 | 0.015041 | 0.013692 | 0.012344 | 0.010995 | 0.0096463 | 0.0082975 | 0.0074043 | 0.0065111 | 0.0056179 | 0.0047247 | 0.0038315 | 0.0035826 | 0.0033337 | 0.0030848 | 0.0028359 | 0.002587 | 0.0023381 | 0.0020892 | 0.0018403 | 0.0015914 | 0.0013425
| Dibenz(ah)an Exht: | [9 empty] | 0.00051225 | 0.0004701 | 0.00042795 | 0.0003858 | 0.00034365 | 0.0003015 | 0.00025935 | 0.00023143 | 0.00020351 | 0.00017559 | 0.00014767 | 0.00011975 | 0.00011197 | 0.00010419 | 9.6412e-05 | 8.8632e-05 | 8.0852e-05 | 7.3073e-05 | 6.5293e-05 | 5.7514e-05 | 4.9735e-05 | 4.1955e-05
| Fluoranthene Exht: | [9 empty] | 0.1542 | 0.14151 | 0.12882 | 0.11613 | 0.10343 | 0.090742 | 0.07805 | 0.069649 | 0.061248 | 0.052847 | 0.044446 | 0.036045 | 0.033703 | 0.031362 | 0.029021 | 0.026679 | 0.024338 | 0.021996 | 0.019654 | 0.017313 | 0.014972 | 0.01263
| Fluorene Exht : | [9 empty] | 0.1096 | 0.10058 | 0.091565 | 0.082547 | 0.07353 | 0.064513 | 0.055495 | 0.049521 | 0.043547 | 0.037573 | 0.031599 | 0.025625 | 0.02396 | 0.022296 | 0.020631 | 0.018966 | 0.017302 | 0.015637 | 0.013972 | 0.012308 | 0.010643 | 0.0089785
| Indeno(123cd Exht: | [9 empty] | 0.006147 | 0.0056411 | 0.0051352 | 0.0046292 | 0.0041233 | 0.0036174 | 0.0031115 | 0.0027766 | 0.0024417 | 0.0021068 | 0.0017719 | 0.001437 | 0.0013436 | 0.0012503 | 0.0011569 | 0.0010636 | 0.00097023 | 0.00087687 | 0.00078352 | 0.00069016 | 0.0005968 | 0.00050345
| Napthalene Exht : | [9 empty] | 1.0535 | 0.96678 | 0.88005 | 0.79332 | 0.7066 | 0.61987 | 0.53315 | 0.47576 | 0.41837 | 0.36098 | 0.30359 | 0.2462 | 0.23021 | 0.21421 | 0.19822 | 0.18222 | 0.16623 | 0.15023 | 0.13424 | 0.11824 | 0.10225 | 0.086255
| Phenanthrene Exht: | [9 empty] | 0.3043 | 0.27925 | 0.2542 | 0.22915 | 0.2041 | 0.17905 | 0.154 | 0.13743 | 0.12085 | 0.10428 | 0.087704 | 0.07113 | 0.066509 | 0.061888 | 0.057267 | 0.052646 | 0.048025 | 0.043404 | 0.038783 | 0.034162 | 0.029541 | 0.02492
| Pyrene Exht : | [9 empty] | 0.19825 | 0.18194 | 0.16562 | 0.14931 | 0.13299 | 0.11668 | 0.10036 | 0.08956 | 0.078755 | 0.06795 | 0.057145 | 0.04634 | 0.043329 | 0.040319 | 0.037309 | 0.034298 | 0.031288 | 0.028277 | 0.025267 | 0.022256 | 0.019245 | 0.016235
| Chromim (Cr6 Exht: | [9 empty] | 0.0005277 | 0.0005277 | 0.0005277 | 0.0005277 | 0.0005277 | 0.0005277 | 0.0005277 | 0.0005277 | 0.0005277 | 0.0005277 | 0.0005277 | 0.0005277 | 0.0005277 | 0.0005277 | 0.0005277 | 0.0005277 | 0.0005277 | 0.0005277 | 0.0005277 | 0.0005277 | 0.0005277 | 0.0005277
| Chromim (Cr3 Exht: | [9 empty] | 0.0007915 | 0.0007915 | 0.0007915 | 0.0007915 | 0.0007915 | 0.0007915 | 0.0007915 | 0.0007915 | 0.0007915 | 0.0007915 | 0.0007915 | 0.0007915 | 0.0007915 | 0.0007915 | 0.0007915 | 0.0007915 | 0.0007915 | 0.0007915 | 0.0007915 | 0.0007915 | 0.0007915 | 0.0007915
| Nickel Exht : | [9 empty] | 0.002641 | 0.002641 | 0.002641 | 0.002641 | 0.002641 | 0.002641 | 0.002641 | 0.002641 | 0.002641 | 0.002641 | 0.002641 | 0.002641 | 0.002641 | 0.002641 | 0.002641 | 0.002641 | 0.002641 | 0.002641 | 0.002641 | 0.002641 | 0.002641 | 0.002641
| Arsenic Exht : | [9 empty] | 0.007895 | 0.007895 | 0.007895 | 0.007895 | 0.007895 | 0.007895 | 0.007895 | 0.007895 | 0.007895 | 0.007895 | 0.007895 | 0.007895 | 0.007895 | 0.007895 | 0.007895 | 0.007895 | 0.007895 | 0.007895 | 0.007895 | 0.007895 | 0.007895 | 0.007895
| LDDT POM TOTAL | [9 empty] | 2.2979 | 2.1097 | 1.9215 | 1.7334 | 1.5452 | 1.357 | 1.1689 | 1.0443 | 0.91978 | 0.79525 | 0.67071 | 0.54617 | 0.51146 | 0.47674 | 0.44203 | 0.40732 | 0.37261 | 0.3379 | 0.30319 | 0.26848 | 0.23376 | 0.19905
MG per MILE
HHD | HDDV | 1990 | [7 empty] | 1998 |  | 2000 |  | 2005: 2005; 2010: 2010; 2015: 2015; 2020: 2020
1.743 | HC/VMT | 2.857 | 2.763 | 2.669 | 2.5751 | 2.4811 | 2.3871 | 2.2931 | 2.1992 | 2.1052 | 1.4948 | 0.8845 | 0.8067 | 0.7289 | 0.6511 | 0.5733 | 0.4955 | 0.4701 | 0.4447 | 0.4193 | 0.3939 | 0.3685 | 0.3498 | 0.3311 | 0.3124 | 0.2937 | 0.275 | 0.2676 | 0.2602 | 0.2528 | 0.2454 | 0.238 | 0.73
0 | HC/COLDSTART | 2.063 | 2.0385 | 2.0141 | 1.9896 | 1.9651 | 1.9406 | 1.9162 | 1.8917 | 1.8672 | 0.93361 | 0 | 0 | 0 | 0 | 0 | 0 | 0 | 0 | 0 | 0 | 0 | 0 | 0 | 0 | 0 | 0 | 0 | 0 | 0 | 0 | 0 | 0
| HC/HOTSTART | 2.137 | 2.1117 | 2.0865 | 2.0612 | 2.0359 | 2.0107 | 1.9854 | 1.9601 | 1.9349 | 0.96743 | 0 | 0 | 0 | 0 | 0 | 0 | 0 | 0 | 0 | 0 | 0 | 0 | 0 | 0 | 0 | 0 | 0 | 0 | 0 | 0 | 0
8.251 | CO/VMT | 12.679 | 12.408 | 12.1369 | 11.8659 | 11.5948 | 11.3238 | 11.0527 | 10.7817 | 10.5106 | 7.1726 | 3.8345 | 3.5508 | 3.2671 | 2.9834 | 2.6997 | 2.416 | 2.2305 | 2.045 | 1.8595 | 1.674 | 1.4885 | 1.3235 | 1.1585 | 0.9935 | 0.8285 | 0.6635 | 0.606 | 0.5485 | 0.491 | 0.4335 | 0.376 | 7.38
0 | CO/COLDSTART | 10.066 | 10.0376 | 10.0092 | 9.9809 | 9.9525 | 9.9241 | 9.8957 | 9.8674 | 9.839 | 4.9195 | 0 | 0 | 0 | 0 | 0 | 0 | 0 | 0 | 0 | 0 | 0 | 0 | 0 | 0 | 0 | 0 | 0 | 0 | 0 | 0 | 0 | 0
| CO/HOTSTART | 10.585 | 10.5552 | 10.5254 | 10.4956 | 10.4658 | 10.436 | 10.4062 | 10.3764 | 10.3466 | 5.1733 | 0 | 0 | 0 | 0 | 0 | 0 | 0 | 0 | 0 | 0 | 0 | 0 | 0 | 0 | 0 | 0 | 0 | 0 | 0 | 0 | 0
14.747 | NOX/VMT | 24.57 | 22.7139 | 20.8577 | 19.0016 | 17.1454 | 15.2892 | 13.4331 | 11.577 | 9.7208 | 12.7192 | 15.7175 | 14.5363 | 13.3551 | 12.1739 | 10.9927 | 9.8115 | 9.0533 | 8.2951 | 7.5369 | 6.7787 | 6.0205 | 5.398 | 4.7755 | 4.153 | 3.5305 | 2.908 | 2.6181 | 2.3282 | 2.0383 | 1.7484 | 1.4585 | 8.43 | NOX LOWER THAN CO ???
0 | NOX/COLDSTART | 13.757 | 13.4131 | 13.0692 | 12.7254 | 12.3815 | 12.0376 | 11.6937 | 11.3498 | 11.006 | 5.503 | 0 | 0 | 0 | 0 | 0 | 0 | 0 | 0 | 0 | 0 | 0 | 0 | 0 | 0 | 0 | 0 | 0 | 0 | 0 | 0 | 0 | 0
| NOX/HOTSTART | 14.068 | 13.7163 | 13.3647 | 13.013 | 12.6613 | 12.3096 | 11.958 | 11.6063 | 11.2546 | 5.6273 | 0 | 0 | 0 | 0 | 0 | 0 | 0 | 0 | 0 | 0 | 0 | 0 | 0 | 0 | 0 | 0 | 0 | 0 | 0 | 0 | 0
0.559 | SOX/VMT | 0.614 | 0.60713 | 0.60025 | 0.59337 | 0.5865 | 0.57962 | 0.57275 | 0.56588 | 0.559 | 0.39918 | 0.23935 | 0.21594 | 0.19253 | 0.16912 | 0.14571 | 0.1223 | 0.10048 | 0.07866 | 0.05684 | 0.03502 | 0.0132 | 0.0132 | 0.0132 | 0.0132 | 0.0132 | 0.0132 | 0.01319 | 0.01318 | 0.01317 | 0.01316 | 0.01315 | 0.48
| CO2/VMT | 310 | 310 | 310 | 310 | 310 | 310 | 310 | 310 | 310 | 888.4 | 1466.8 | 1458.18 | 1449.56 | 1440.94 | 1432.32 | 1423.7 | 1421.53 | 1419.36 | 1417.19 | 1415.02 | 1412.85 | 1412.24 | 1411.63 | 1411.02 | 1410.41 | 1409.8 | 1409.62 | 1409.44 | 1409.26 | 1409.08 | 1408.9
1.289 | PM/VMT | 2.038 | 1.9444 | 1.8507 | 1.7571 | 1.6635 | 1.5699 | 1.4763 | 1.3826 | 1.289 | 0.96755 | 0.6461 | 0.59113 | 0.53616 | 0.48119 | 0.42622 | 0.37125 | 0.34046 | 0.30967 | 0.27888 | 0.24809 | 0.2173 | 0.19728 | 0.17726 | 0.15724 | 0.13722 | 0.1172 | 0.11002 | 0.10284 | 0.09566 | 0.08848 | 0.0813 | 0.309
| HDDV | HAPS FROM MOBILE 6.2 |  |  |  | MG / MILE |  |  |  |  | 1999 |  |  | 2005: 2005; 2010: 2010; 2020: 2020
| 1,3 Butadiene: | SAME INPUTS AS PATA |  |  | 2004-04-04 | [5 empty] | 6.49 | 6.0992 | 5.7083 | 5.3175 | 4.9267 | 4.5358 | 4.145 | 3.916 | 3.687 | 3.458 | 3.229 | 3 | 2.9015 | 2.803 | 2.7045 | 2.606 | 2.5075 | 2.409 | 2.3105 | 2.212 | 2.1135 | 2.015
| Formaldehyde: | [9 empty] | 83.155 | 78.1467 | 73.1383 | 68.13 | 63.1217 | 58.1133 | 53.105 | 50.168 | 47.231 | 44.294 | 41.357 | 38.42 | 37.16 | 35.9 | 34.64 | 33.38 | 32.12 | 30.86 | 29.6 | 28.34 | 27.08 | 25.82
| Acetaldehyde: | [9 empty] | 30.625 | 28.7808 | 26.9367 | 25.0925 | 23.2483 | 21.4042 | 19.56 | 18.478 | 17.396 | 16.314 | 15.232 | 14.15 | 13.686 | 13.222 | 12.758 | 12.294 | 11.83 | 11.366 | 10.902 | 10.438 | 9.974 | 9.51
| Acrolein: | [9 empty] | 3.72 | 3.4958 | 3.2717 | 3.0475 | 2.8233 | 2.5992 | 2.375 | 2.244 | 2.113 | 1.982 | 1.851 | 1.72 | 1.6635 | 1.607 | 1.5505 | 1.494 | 1.4375 | 1.381 | 1.3245 | 1.268 | 1.2115 | 1.155
| Benzene Exh + Evp: | [9 empty] | 11.165 | 10.4925 | 9.82 | 9.1475 | 8.475 | 7.8025 | 7.13 | 6.736 | 6.342 | 5.948 | 5.554 | 5.16 | 4.9905 | 4.821 | 4.6515 | 4.482 | 4.3125 | 4.143 | 3.9735 | 3.804 | 3.6345 | 3.465
| MTBE Exh + Evp: | [9 empty] | 0 | 0 | 0 | 0 | 0 | 0 | 0 | 0 | 0 | 0 | 0 | 0 | 0 | 0 | 0 | 0 | 0 | 0 | 0 | 0 | 0 | 0
| Acenaphthene Exht: | [9 empty] | 0.012925 | 0.012012 | 0.011099 | 0.010186 | 0.0092737 | 0.0083608 | 0.007448 | 0.0067989 | 0.0061498 | 0.0055007 | 0.0048516 | 0.0042025 | 0.0039162 | 0.0036298 | 0.0033434 | 0.0030571 | 0.0027708 | 0.0024844 | 0.0021981 | 0.0019117 | 0.0016254 | 0.001339
| Acenaphthyle Exht: | [9 empty] | 0.01992 | 0.018514 | 0.017108 | 0.015703 | 0.014297 | 0.012891 | 0.011485 | 0.010484 | 0.0094826 | 0.0084814 | 0.0074802 | 0.006479 | 0.0060376 | 0.0055961 | 0.0051547 | 0.0047132 | 0.0042718 | 0.0038303 | 0.0033889 | 0.0029474 | 0.0025059 | 0.0020645
| Anthracene Exht : | [9 empty] | 0.01992 | 0.018514 | 0.017108 | 0.015703 | 0.014297 | 0.012891 | 0.011485 | 0.010484 | 0.0094826 | 0.0084814 | 0.0074802 | 0.006479 | 0.0060376 | 0.0055961 | 0.0051547 | 0.0047132 | 0.0042718 | 0.0038303 | 0.0033889 | 0.0029474 | 0.0025059 | 0.0020645
| Benzo(a)anth Exht: | [9 empty] | 0.021535 | 0.020015 | 0.018495 | 0.016975 | 0.015455 | 0.013935 | 0.012415 | 0.011333 | 0.010251 | 0.0091684 | 0.0080862 | 0.007004 | 0.0065268 | 0.0060495 | 0.0055722 | 0.005095 | 0.0046178 | 0.0041405 | 0.0036632 | 0.003186 | 0.0027087 | 0.0022315
| Benzo(a)pyre Exht: | [9 empty] | 0.006999 | 0.0065048 | 0.0060107 | 0.0055165 | 0.0050223 | 0.0045282 | 0.004034 | 0.0036825 | 0.003331 | 0.0029795 | 0.002628 | 0.0022765 | 0.0021214 | 0.0019663 | 0.0018111 | 0.001656 | 0.0015009 | 0.0013458 | 0.0011907 | 0.0010355 | 0.00088042 | 0.0007253
| Benzo(b)fluo Exht: | [9 empty] | 0.0059225 | 0.0055043 | 0.0050862 | 0.004668 | 0.0042498 | 0.0038317 | 0.0034135 | 0.0031161 | 0.0028187 | 0.0025213 | 0.0022239 | 0.0019265 | 0.0017952 | 0.0016639 | 0.0015327 | 0.0014014 | 0.0012701 | 0.0011389 | 0.0010076 | 0.0008763 | 0.00074503 | 0.00061375
| Benzo(ghi)pe Exht: | [9 empty] | 0.0048455 | 0.0045034 | 0.0041613 | 0.0038193 | 0.0034772 | 0.0031351 | 0.002793 | 0.0025496 | 0.0023062 | 0.0020628 | 0.0018194 | 0.001576 | 0.0014686 | 0.0013612 | 0.0012538 | 0.0011465 | 0.0010391 | 0.00093169 | 0.00082431 | 0.00071692 | 0.00060954 | 0.00050215
| Benzo(k)fluo Exht: | [9 empty] | 0.0059225 | 0.0055043 | 0.0050862 | 0.004668 | 0.0042498 | 0.0038317 | 0.0034135 | 0.0031161 | 0.0028187 | 0.0025213 | 0.0022239 | 0.0019265 | 0.0017952 | 0.0016639 | 0.0015327 | 0.0014014 | 0.0012701 | 0.0011389 | 0.0010076 | 0.0008763 | 0.00074503 | 0.00061375
| Chrysene Exht : | [9 empty] | 0.0037685 | 0.0035024 | 0.0032363 | 0.0029702 | 0.0027042 | 0.0024381 | 0.002172 | 0.0019828 | 0.0017936 | 0.0016044 | 0.0014152 | 0.001226 | 0.0011425 | 0.0010589 | 0.00097536 | 0.00089182 | 0.00080828 | 0.00072473 | 0.00064118 | 0.00055764 | 0.0004741 | 0.00039055
| Dibenz(ah)an Exht: | [9 empty] | 0 | 0 | 0 | 0 | 0 | 0 | 0 | 0 | 0 | 0 | 0 | 0 | 0 | 0 | 0 | 0 | 0 | 0 | 0 | 0 | 0 | 0
| Fluoranthene Exht: | [9 empty] | 0.011845 | 0.011009 | 0.010172 | 0.0093363 | 0.0085 | 0.0076638 | 0.0068275 | 0.0062325 | 0.0056375 | 0.0050425 | 0.0044475 | 0.0038525 | 0.00359 | 0.0033275 | 0.003065 | 0.0028025 | 0.00254 | 0.0022775 | 0.002015 | 0.0017525 | 0.00149 | 0.0012275
| Fluorene Exht : | [9 empty] | 0.026385 | 0.024522 | 0.02266 | 0.020798 | 0.018935 | 0.017073 | 0.01521 | 0.013884 | 0.012558 | 0.011232 | 0.0099064 | 0.0085805 | 0.0079959 | 0.0074112 | 0.0068265 | 0.0062419 | 0.0056572 | 0.0050726 | 0.004488 | 0.0039033 | 0.0033186 | 0.002734
| Indeno(123cd Exht: | [9 empty] | 0.0005384 | 0.00050038 | 0.00046237 | 0.00042435 | 0.00038633 | 0.00034832 | 0.0003103 | 0.00028326 | 0.00025622 | 0.00022918 | 0.00020214 | 0.0001751 | 0.00016317 | 0.00015124 | 0.00013931 | 0.00012738 | 0.00011545 | 0.00010352 | 9.1586e-05 | 7.9656e-05 | 6.7726e-05 | 5.5795e-05
| Napthalene Exht : | [9 empty] | 0.7543 | 0.70105 | 0.6478 | 0.59455 | 0.5413 | 0.48805 | 0.4348 | 0.3969 | 0.359 | 0.3211 | 0.2832 | 0.2453 | 0.22859 | 0.21187 | 0.19516 | 0.17845 | 0.16173 | 0.14502 | 0.12831 | 0.1116 | 0.094883 | 0.07817
| Phenanthrene Exht: | [9 empty] | 0.030155 | 0.028026 | 0.025897 | 0.023768 | 0.021638 | 0.019509 | 0.01738 | 0.015865 | 0.01435 | 0.012836 | 0.011321 | 0.009806 | 0.0091379 | 0.0084698 | 0.0078017 | 0.0071336 | 0.0064655 | 0.0057974 | 0.0051293 | 0.0044612 | 0.0037931 | 0.003125
| Pyrene Exht : | [9 empty] | 0.021 | 0.019518 | 0.018035 | 0.016553 | 0.01507 | 0.013588 | 0.012105 | 0.01105 | 0.0099948 | 0.0089397 | 0.0078846 | 0.0068295 | 0.0063641 | 0.0058988 | 0.0054335 | 0.0049681 | 0.0045027 | 0.0040374 | 0.003572 | 0.0031067 | 0.0026414 | 0.002176
| Chromim (Cr6 Exht: | [9 empty] | 0.0005277 | 0.0005277 | 0.0005277 | 0.0005277 | 0.0005277 | 0.0005277 | 0.0005277 | 0.0005277 | 0.0005277 | 0.0005277 | 0.0005277 | 0.0005277 | 0.0005277 | 0.0005277 | 0.0005277 | 0.0005277 | 0.0005277 | 0.0005277 | 0.0005277 | 0.0005277 | 0.0005277 | 0.0005277
| Chromim (Cr3 Exht: | [9 empty] | 0.0007915 | 0.0007915 | 0.0007915 | 0.0007915 | 0.0007915 | 0.0007915 | 0.0007915 | 0.0007915 | 0.0007915 | 0.0007915 | 0.0007915 | 0.0007915 | 0.0007915 | 0.0007915 | 0.0007915 | 0.0007915 | 0.0007915 | 0.0007915 | 0.0007915 | 0.0007915 | 0.0007915 | 0.0007915
| Nickel Exht : | [9 empty] | 0.002641 | 0.002641 | 0.002641 | 0.002641 | 0.002641 | 0.002641 | 0.002641 | 0.002641 | 0.002641 | 0.002641 | 0.002641 | 0.002641 | 0.002641 | 0.002641 | 0.002641 | 0.002641 | 0.002641 | 0.002641 | 0.002641 | 0.002641 | 0.002641 | 0.002641
| Arsenic Exht : | [9 empty] | 0.05411 | 0.05411 | 0.05411 | 0.05411 | 0.05411 | 0.05411 | 0.05411 | 0.05411 | 0.05411 | 0.05411 | 0.05411 | 0.05411 | 0.05411 | 0.05411 | 0.05411 | 0.05411 | 0.05411 | 0.05411 | 0.05411 | 0.05411 | 0.05411 | 0.05411
| HDDV POM TOTAL | [9 empty] | 1.0041 | 0.93727 | 0.87049 | 0.80371 | 0.73693 | 0.67014 | 0.60336 | 0.55583 | 0.5083 | 0.46077 | 0.41324 | 0.36571 | 0.34475 | 0.32379 | 0.30283 | 0.28187 | 0.26091 | 0.23995 | 0.21899 | 0.19802 | 0.17706 | 0.1561
MG per MILE
1995
ARB | ALL VEH(avg) | 1990 | [9 empty] | 2000 |  | 2005: 2005; 2010: 2010; 2015: 2015; 2020: 2020
0.842 | HC/VMT | 5.9091 | 5.3648 | 4.8205 | 4.2763 | 3.732 | 3.1877 | 2.6434 | 2.0991 | 1.5548 | 1.1388 | 0.72293 | 0.65486 | 0.58679 | 0.51871 | 0.45064 | 0.38257 | 0.34756 | 0.31254 | 0.27753 | 0.24251 | 0.2075 | 0.1922 | 0.1769 | 0.1616 | 0.1463 | 0.131 | 0.1244 | 0.1178 | 0.1112 | 0.1046 | 0.098 | 0.081
2.551 | HC/COLDSTART | 4.9084 | 4.8271 | 4.7458 | 4.6645 | 4.5832 | 4.5019 | 4.4206 | 4.3393 | 4.258 | 2.9299 | 1.6018 | 1.4872 | 1.3726 | 1.2581 | 1.1436 | 1.029 | 0.9205 | 0.812 | 0.7035 | 0.595 | 0.4865 | 0.44925 | 0.412 | 0.37475 | 0.3375 | 0.30025 | 0.2802 | 0.26015 | 0.2401 | 0.22005 | 0.2 | 0.333
| HC/HOTSTART | 3.25 | 3.2068 | 3.1636 | 3.1204 | 3.0773 | 3.0341 | 2.9909 | 2.9477 | 2.9045 | 2.2531 | 1.6018 | 1.4872 | 1.3726 | 1.2581 | 1.1436 | 1.029 | 0.9205 | 0.812 | 0.7035 | 0.595 | 0.4865 | 0.44925 | 0.412 | 0.37475 | 0.3375 | 0.30025 | 0.2802 | 0.26015 | 0.2401 | 0.22005 | 0.2
12.579 | CO/VMT | 32.6383 | 30.228 | 27.8177 | 25.4074 | 22.9971 | 20.5868 | 18.1765 | 15.7662 | 13.3559 | 11.7539 | 10.1519 | 9.2791 | 8.4063 | 7.5334 | 6.6606 | 5.7878 | 5.3991 | 5.0103 | 4.6216 | 4.2329 | 3.8441 | 3.6755 | 3.5069 | 3.3383 | 3.1697 | 3.0011 | 2.9289 | 2.8568 | 2.7846 | 2.7125 | 2.6404 | 2.82
25.05 | CO/COLDSTART | 34.2461 | 33.4306 | 32.615 | 31.7994 | 30.9838 | 30.1682 | 29.3526 | 28.537 | 27.7214 | 22.7215 | 17.7215 | 16.9919 | 16.2623 | 15.5327 | 14.8031 | 14.0735 | 13.2651 | 12.4566 | 11.6481 | 10.8397 | 10.0312 | 9.6888 | 9.3462 | 9.0038 | 8.6613 | 8.3187 | 8.0876 | 7.8563 | 7.6251 | 7.394 | 7.1627 | 5.16
| CO/HOTSTART | 13.6419 | 13.5011 | 13.3603 | 13.2195 | 13.0788 | 12.938 | 12.7972 | 12.6564 | 12.5157 | 15.1186 | 17.7215 | 16.9919 | 16.2623 | 15.5327 | 14.8031 | 14.0735 | 13.2651 | 12.4566 | 11.6481 | 10.8397 | 10.0312 | 9.6888 | 9.3462 | 9.0038 | 8.6613 | 8.3187 | 8.0876 | 7.8563 | 7.6251 | 7.394 | 7.1627
2.236 | NOX/VMT | 6.4206 | 6.0019 | 5.5832 | 5.1645 | 4.7458 | 4.3272 | 3.9085 | 3.4898 | 3.0711 | 3.5326 | 3.9941 | 3.7564 | 3.5186 | 3.2808 | 3.0431 | 2.8053 | 2.5571 | 2.3089 | 2.0608 | 1.8126 | 1.5644 | 1.4082 | 1.2519 | 1.0957 | 0.9394 | 0.78314 | 0.71339 | 0.64363 | 0.57387 | 0.50411 | 0.43436 | 0.776
1.965 | NOX/COLDSTART | 5.545 | 5.3923 | 5.2396 | 5.0869 | 4.9343 | 4.7816 | 4.6289 | 4.4762 | 4.3235 | 2.5326 | 0.74175 | 0.6879 | 0.63405 | 0.5802 | 0.52635 | 0.4725 | 0.4316 | 0.3907 | 0.3498 | 0.3089 | 0.268 | 0.25425 | 0.2405 | 0.22675 | 0.213 | 0.19925 | 0.18205 | 0.16485 | 0.14765 | 0.13045 | 0.11325 | 0.81
| NOX/HOTSTART | 4.2371 | 4.1395 | 4.0419 | 3.9443 | 3.8467 | 3.7491 | 3.6515 | 3.5539 | 3.4563 | 2.099 | 0.74175 | 0.6879 | 0.63405 | 0.5802 | 0.52635 | 0.4725 | 0.4316 | 0.3907 | 0.3498 | 0.3089 | 0.268 | 0.25425 | 0.2405 | 0.22675 | 0.213 | 0.19925 | 0.18205 | 0.16485 | 0.14765 | 0.13045 | 0.11325
0.074 | SOX/VMT | 0.30654 | 0.30142 | 0.2963 | 0.29118 | 0.28606 | 0.28094 | 0.27581 | 0.27069 | 0.26557 | 0.19281 | 0.12005 | 0.10568 | 0.091307 | 0.076936 | 0.062564 | 0.048193 | 0.04042 | 0.032647 | 0.024874 | 0.017101 | 0.0093286 | 0.0093229 | 0.0093171 | 0.0093114 | 0.0093057 | 0.0093 | 0.0092971 | 0.0092943 | 0.0092914 | 0.0092886 | 0.0092857 | 0.036
| CO2/VMT | 288.2857 | 288.2857 | 288.2857 | 288.2857 | 288.2857 | 288.2857 | 288.2857 | 288.2857 | 288.2857 | 474.9143 | 661.5429 | 661.7 | 661.8571 | 662.0143 | 662.1714 | 662.3286 | 662.0514 | 661.7743 | 661.4971 | 661.22 | 660.9429 | 661.2957 | 661.6486 | 662.0014 | 662.3543 | 662.7071 | 662.7914 | 662.8757 | 662.96 | 663.0443 | 663.1286
0.094 | PM/VMT | 0.69957 | 0.66852 | 0.63746 | 0.60641 | 0.57536 | 0.5443 | 0.51325 | 0.4822 | 0.45114 | 0.33187 | 0.21261 | 0.19691 | 0.18121 | 0.16551 | 0.14981 | 0.13411 | 0.12207 | 0.11003 | 0.097994 | 0.085954 | 0.073914 | 0.068511 | 0.063109 | 0.057706 | 0.052303 | 0.0469 | 0.045006 | 0.043111 | 0.041217 | 0.039323 | 0.037429 | 0.04
1995 | YEAR | 1990 | 1991 | 1992 | 1993 | 1994 | 1995 | 1996 | 1997 | 1998 | 1999 | 2000 | 2001 | 2002 | 2003 | 2004 | 2005 | 2006 | 2007 | 2008 | 2009 | 2010 | 2011 | 2012 | 2013 | 2014 | 2015 | 2016 | 2017 | 2018 | 2019 | 2020
ARB |  | 2020: GUESS
Note on K606: Jim Humphries: VMT RATE X AREA COEFF
Note on K607: Jim Humphries: CALC BY 3.5 x THE DIFFERENCE OF COLD RATE MINUS STABLE RATE, PLUS SOAK RATE, X AREA COEFF
Note on K610: Jim Humphries: VMT RATE X AREA COEFF
Note on K611: Jim Humphries: CALC BY 3.5 X DIFF OF COLD RATE MINUS STABLE RATE, X AREA COEFF
Note on K614: Jim Humphries: VMT RATE X AREA COEFF
Note on K615: Jim Humphries: CALC BY 3.5 X DIFF OF COLD RATE MINUS STABLE RATE, X AREA COEFF
Note on K618: Jim Humphries: NO MOBILE5 RATES AVAILABLE. USING CARB RATE
Note on K620: Jim Humphries: NO MOBILE5 RATES AVAILABLE. USING CARB RATE

## GASummary
NO INPUTS REQUIRED
ALL SOURCE VALUES SUMMARIZED HERE FOR PRINTING AND PLOTTING
GASummary PAGE |  |  | RESULTS VALUES PASSED FROM ALL THE OTHER PAGES
MANY DIFFICULT CELL ADDRESSES
2026-07-29 | [6 empty] | WHOLE PAGE PROTECTED !!!
TOTAL ANNUAL EMISSIONS (tons/year)
| YEAR | 2000 | 2001 | 2002 | 2003 | 2004 | 2005 | 2006 | 2007 | 2008 | 2009 | 2010 | 2011 | 2012 | 2013 | 2014 | 2015 | 2016 | 2017 | 2018 | 2019 | 2020
|  | ANNUAL LTO GROWTH FACTOR | 0.966 | 0.94771 | 1.1361 | 1.0093 | 1.0092 | 1.0091 | 1.009 | 1.0089 | 1.0089 | 1.0088 | 1.0133 | 1.0131 | 1.013 | 1.0128 | 1.0126 | 1.0126 | 1.0124 | 1.0122 | 1.0121 | 1.012 | Annual LTO Growth Factor
GA AIRCRAFT |  | TOTAL ANNUAL EMISSIONS (tons/year) 2001: TONS/YR | GA AIRCRAFT
| AC LTOs + TGOs | 122036.152 | 117887.32 | 111723.388 | 126925 | 128100.4286 | 129275.8571 | 130451.2857 | 131626.7143 | 132802.1429 | 133977.5714 | 135153 | 136953 | 138753 | 140553 | 142353 | 144153 | 145962.8 | 147772.6 | 149582.4 | 151392.2 | 153202 | PAX LTOs
| AC CO | 788.0619 | 761.1735 | 712.0968 | 813.4009 | 821.2465 | 829.0921 | 836.9378 | 844.7834 | 852.629 | 860.4746 | 868.3202 | 881.3721 | 894.4241 | 907.4761 | 920.528 | 933.58 | 944.8896 | 956.1992 | 967.5089 | 978.8185 | 990.1281 | AC CO
| AC HC | 18.3987 | 17.4649 | 16.149 | 17.1709 | 17.5218 | 17.8728 | 18.2237 | 18.5746 | 18.9255 | 19.2765 | 19.6274 | 20.0348 | 20.4422 | 20.8496 | 21.257 | 21.6645 | 22.0496 | 22.4347 | 22.8198 | 23.2049 | 23.59 | AC HC
| AC NOx | 27.7969 | 26.1987 | 25.1063 | 25.8895 | 26.7322 | 27.575 | 28.4177 | 29.2605 | 30.1033 | 30.946 | 31.7888 | 32.4996 | 33.2104 | 33.9211 | 34.6319 | 35.3427 | 36.042 | 36.7413 | 37.4407 | 38.14 | 38.8393 | AC NOx
| AC SOx | 2.5697 | 2.4234 | 2.3646 | 2.4199 | 2.4994 | 2.5789 | 2.6584 | 2.7379 | 2.8175 | 2.897 | 2.9765 | 3.0431 | 3.1098 | 3.1765 | 3.2432 | 3.3098 | 3.3771 | 3.4444 | 3.5116 | 3.5789 | 3.6462 | AC SOx
| AC PM | 0.74464 | 0.70396 | 0.65099 | 0.66217 | 0.68286 | 0.70356 | 0.72425 | 0.74494 | 0.76564 | 0.78633 | 0.80702 | 0.82591 | 0.84479 | 0.86367 | 0.88256 | 0.90144 | 0.91989 | 0.93833 | 0.95678 | 0.97523 | 0.99368 | AC PM
| AC PM 2.5 | 0.74464 | 0.70396 | 0.65099 | 0.66217 | 0.68286 | 0.70356 | 0.72425 | 0.74494 | 0.76564 | 0.78633 | 0.80702 | 0.82591 | 0.84479 | 0.86367 | 0.88256 | 0.90144 | 0.91989 | 0.93833 | 0.95678 | 0.97523 | 0.99368 | AC PM 2.5
| AC CO2 | 11906.4261 | 11275.9012 | 10519.6888 | 10733.3505 | 11064.4432 | 11395.5358 | 11726.6284 | 12057.721 | 12388.8136 | 12719.9063 | 13050.9989 | 13355.1433 | 13659.2876 | 13963.432 | 14267.5764 | 14571.7208 | 14870.1742 | 15168.6275 | 15467.0809 | 15765.5342 | 16063.9876 | AC CO2
| GA GSE | TOTAL ANNUAL EMISSIONS (tons/year) 2001: TONS/YR | GA GSE
| GSE LTOS | 42892.0944 | 41094.204 | 39191.3436 | 43026.65 | 43616.1 | 44205.55 | 44795 | 45384.45 | 45973.9 | 46563.35 | 47152.8 | 47945.06 | 48737.32 | 49529.58 | 50321.84 | 51114.1 | 51897.76 | 52681.42 | 53465.08 | 54248.74 | 55032.4 | GSE LTOS
| GSE CO | 19.3175 | 18.084 | 22.0856 | 23.9983 | 24.8215 | 25.6447 | 26.4679 | 27.2911 | 28.1143 | 28.9374 | 29.7606 | 30.4766 | 31.1925 | 31.9085 | 32.6244 | 33.3404 | 34.0104 | 34.6804 | 35.3504 | 36.0204 | 36.6905 | GSE CO
| GSE HC | 1.4018 | 1.3216 | 1.4919 | 1.6172 | 1.6648 | 1.7124 | 1.76 | 1.8076 | 1.8551 | 1.9027 | 1.9503 | 1.9944 | 2.0386 | 2.0827 | 2.1268 | 2.1709 | 2.2127 | 2.2545 | 2.2962 | 2.338 | 2.3798 | GSE HC
| GSE NOx | 9.5677 | 9.083 | 9.4432 | 10.2114 | 10.4541 | 10.6968 | 10.9396 | 11.1823 | 11.425 | 11.6678 | 11.9105 | 12.159 | 12.4076 | 12.6561 | 12.9046 | 13.1531 | 13.3921 | 13.631 | 13.8699 | 14.1089 | 14.3478 | GSE NOx
| GSE SOx | 1.5902 | 1.5136 | 1.5373 | 1.6665 | 1.7018 | 1.7371 | 1.7724 | 1.8077 | 1.843 | 1.8783 | 1.9136 | 1.9519 | 1.9902 | 2.0285 | 2.0668 | 2.1051 | 2.1423 | 2.1794 | 2.2166 | 2.2537 | 2.2909 | GSE SOx
| GSE PM | 0.32186 | 0.30528 | 0.3245 | 0.35242 | 0.36099 | 0.36956 | 0.37812 | 0.38669 | 0.39526 | 0.40383 | 0.41239 | 0.42107 | 0.42975 | 0.43843 | 0.44711 | 0.45579 | 0.46412 | 0.47245 | 0.48078 | 0.4891 | 0.49743 | GSE PM
| GSE PM 2.5 | 0.30834 | 0.29246 | 0.31088 | 0.33762 | 0.34583 | 0.35403 | 0.36224 | 0.37045 | 0.37866 | 0.38687 | 0.39507 | 0.40339 | 0.4117 | 0.42002 | 0.42833 | 0.43665 | 0.44463 | 0.4526 | 0.46058 | 0.46856 | 0.47654 | GSE PM 2.5
| GSE CO2 | 579.5258 | 542.5203 | 662.5682 | 719.9504 | 744.6459 | 769.3414 | 794.0369 | 818.7324 | 843.4279 | 868.1234 | 892.8189 | 914.2975 | 935.776 | 957.2546 | 978.7331 | 1000.2117 | 1020.312 | 1040.4124 | 1060.5128 | 1080.6132 | 1100.7135 | GSE CO2
| YEAR | 2000 | 2001 | 2002 | 2003 | 2004 | 2005 | 2006 | 2007 | 2008 | 2009 | 2010 | 2011 | 2012 | 2013 | 2014 | 2015 | 2016 | 2017 | 2018 | 2019 | 2020
VEHICLE TYPE
| PATRON USERS | 2001: TONS/YR | PATRON USERS
| PAT TRIPS | 134849.948 | 130265.4886 | 123454.3437 | 140252.125 | 141550.9736 | 142849.8221 | 144148.6707 | 145447.5193 | 146746.3679 | 148045.2164 | 149344.065 | 151333.065 | 153322.065 | 155311.065 | 157300.065 | 159289.065 | 161288.894 | 163288.723 | 165288.552 | 167288.381 | 169288.21 | PAT TRIPS
LDGV | PAT CO | 23.1714 | 21.5571 | 19.7162 | 21.5402 | 20.8241 | 20.0412 | 18.9264 | 17.8064 | 16.6815 | 15.5523 | 14.4192 | 14.0425 | 13.6508 | 13.2441 | 12.8225 | 12.386 | 12.1544 | 11.9133 | 11.6625 | 11.4022 | 11.1322 | PAT CO
LDGT | PAT HC | 1.1762 | 1.0291 | 0.87561 | 0.87801 | 0.76478 | 0.64568 | 0.592 | 0.53802 | 0.48378 | 0.42929 | 0.37456 | 0.35106 | 0.32681 | 0.30181 | 0.27606 | 0.24956 | 0.23746 | 0.22497 | 0.21211 | 0.19887 | 0.18525 | PAT HC
MIX | PAT NOx | 2.1198 | 1.962 | 1.7874 | 1.9459 | 1.8756 | 1.8006 | 1.6583 | 1.5158 | 1.3733 | 1.2309 | 1.0886 | 1.0138 | 0.93665 | 0.85715 | 0.7753 | 0.6911 | 0.64478 | 0.5971 | 0.54805 | 0.49764 | 0.44587 | PAT NOx
| PAT SOx | 0.12908 | 0.1087 | 0.088028 | 0.082258 | 0.064379 | 0.045417 | 0.039244 | 0.033081 | 0.026932 | 0.0208 | 0.014688 | 0.014883 | 0.015079 | 0.015275 | 0.01547 | 0.015666 | 0.015862 | 0.016059 | 0.016256 | 0.016452 | 0.016649 | PAT SOx
| PAT PM | 0.05203 | 0.049356 | 0.04618 | 0.051719 | 0.051379 | 0.050953 | 0.050449 | 0.049937 | 0.049417 | 0.048889 | 0.048353 | 0.048911 | 0.049467 | 0.05002 | 0.050571 | 0.05112 | 0.051737 | 0.052353 | 0.052968 | 0.053583 | 0.054197 | PAT PM
| PAT PM 2.5 | 0.02357 | 0.022358 | 0.020919 | 0.023429 | 0.023275 | 0.023082 | 0.022853 | 0.022621 | 0.022386 | 0.022147 | 0.021904 | 0.022157 | 0.022408 | 0.022659 | 0.022909 | 0.023157 | 0.023437 | 0.023716 | 0.023995 | 0.024273 | 0.024551 | PAT PM 2.5
| PAT CO2 | 655.9808 | 643.4144 | 623.2328 | 723.5339 | 746.0951 | 769.1698 | 769.531 | 769.7434 | 769.8063 | 769.7189 | 769.4805 | 780.8801 | 792.31 | 803.7702 | 815.2606 | 826.7813 | 837.7374 | 848.7077 | 859.6923 | 870.6913 | 881.7045 | PAT CO2
| RENTAL USERS | 2001: TONS/YR | RENTAL USERS
| RENT TRIPS | 65350.3594 | 63128.6599 | 59827.8743 | 67968.3375 | 68597.7795 | 69227.2215 | 69856.6635 | 70486.1055 | 71115.5475 | 71744.9895 | 72374.4315 | 73338.3315 | 74302.2315 | 75266.1315 | 76230.0315 | 77193.9315 | 78163.0794 | 79132.2273 | 80101.3752 | 81070.5231 | 82039.671 | RENT TRIPS
LDGV | RENT CO | 7.5724 | 6.3677 | 5.8603 | 6.451 | 6.2937 | 6.1238 | 5.7965 | 5.4674 | 5.1368 | 4.8048 | 4.4715 | 4.3565 | 4.2368 | 4.1126 | 3.9838 | 3.8503 | 3.7712 | 3.689 | 3.6035 | 3.515 | 3.4232 | RENT CO
| RENT NOx | 0.69166 | 0.6012 | 0.54424 | 0.5883 | 0.56248 | 0.53506 | 0.49306 | 0.45102 | 0.40897 | 0.36695 | 0.32495 | 0.30281 | 0.27998 | 0.25645 | 0.23222 | 0.2073 | 0.19207 | 0.17639 | 0.16028 | 0.14372 | 0.12673 | RENT NOx
| RENT HC | 0.40723 | 0.30086 | 0.25471 | 0.254 | 0.21984 | 0.18419 | 0.1696 | 0.15492 | 0.14016 | 0.12532 | 0.11041 | 0.10359 | 0.096551 | 0.089291 | 0.081814 | 0.074119 | 0.070233 | 0.066228 | 0.062104 | 0.057859 | 0.053496 | RENT HC
| RENT SOx | 0.038475 | 0.032303 | 0.026072 | 0.024267 | 0.018895 | 0.013225 | 0.011421 | 0.0096203 | 0.0078235 | 0.0060316 | 0.0042458 | 0.0043023 | 0.0043588 | 0.0044154 | 0.0044719 | 0.0045285 | 0.0045853 | 0.0046422 | 0.004699 | 0.0047559 | 0.0048128 | RENT SOx
| RENT PM | 0.016222 | 0.015431 | 0.014484 | 0.016282 | 0.016242 | 0.016185 | 0.016062 | 0.015938 | 0.01581 | 0.01568 | 0.015547 | 0.015741 | 0.015935 | 0.016129 | 0.016323 | 0.016516 | 0.01671 | 0.016903 | 0.017096 | 0.017289 | 0.017482 | RENT PM
| RENT PM 2.5 | 0.0073485 | 0.0069902 | 0.0065614 | 0.0073756 | 0.0073578 | 0.0073317 | 0.0072763 | 0.0072197 | 0.0071619 | 0.0071029 | 0.0070428 | 0.0071308 | 0.0072187 | 0.0073065 | 0.0073941 | 0.0074816 | 0.0075694 | 0.0076571 | 0.0077446 | 0.007832 | 0.0079192 | RENT PM 2.5
| RENT CO2 | 195.1018 | 190.4928 | 183.6581 | 212.2003 | 217.7531 | 223.3738 | 223.2146 | 223.0129 | 222.7688 | 222.4821 | 222.1528 | 225.3773 | 228.6087 | 231.847 | 235.0924 | 238.3448 | 241.472 | 244.6025 | 247.7364 | 250.8737 | 254.0143 | RENT CO2
| EMPLOYEES | 2001: TONS/YR | EMPLOYEES
| EMP TRIPS | 20746.1458 | 20040.8444 | 18992.976 | 21577.25 | 21777.0729 | 21976.8957 | 22176.7186 | 22376.5414 | 22576.3643 | 22776.1871 | 22976.01 | 23282.01 | 23588.01 | 23894.01 | 24200.01 | 24506.01 | 24813.676 | 25121.342 | 25429.008 | 25736.674 | 26044.34 | EMP TRIPS
LDGV | EMP CO | 3.0117 | 2.6532 | 2.4266 | 2.6511 | 2.563 | 2.4666 | 2.3294 | 2.1916 | 2.0531 | 1.9141 | 1.7747 | 1.7283 | 1.6801 | 1.63 | 1.5782 | 1.5244 | 1.4959 | 1.4662 | 1.4354 | 1.4033 | 1.3701 | EMP CO
LDGT | EMP NOx | 0.26796 | 0.24148 | 0.21999 | 0.2395 | 0.23084 | 0.22162 | 0.20409 | 0.18656 | 0.16902 | 0.15149 | 0.13398 | 0.12478 | 0.11528 | 0.10549 | 0.095421 | 0.085059 | 0.079358 | 0.073489 | 0.067453 | 0.061248 | 0.054876 | EMP NOx
MIX | EMP HC | 0.15663 | 0.12666 | 0.10777 | 0.10806 | 0.094126 | 0.079469 | 0.072861 | 0.066218 | 0.059542 | 0.052835 | 0.0461 | 0.043208 | 0.040223 | 0.037146 | 0.033977 | 0.030716 | 0.029226 | 0.027689 | 0.026106 | 0.024476 | 0.0228 | EMP HC
| EMP SOx | 0.015887 | 0.013379 | 0.010834 | 0.010124 | 0.0079235 | 0.0055898 | 0.0048301 | 0.0040716 | 0.0033147 | 0.00256 | 0.0018077 | 0.0018318 | 0.0018559 | 0.0018799 | 0.001904 | 0.0019281 | 0.0019523 | 0.0019765 | 0.0020007 | 0.0020249 | 0.0020491 | EMP SOx
| EMP PM | 0.0064037 | 0.0060746 | 0.0056836 | 0.0063654 | 0.0063235 | 0.0062712 | 0.0062091 | 0.0061461 | 0.0060821 | 0.0060171 | 0.0059512 | 0.0060198 | 0.0060882 | 0.0061563 | 0.0062241 | 0.0062917 | 0.0063676 | 0.0064434 | 0.0065192 | 0.0065948 | 0.0066704 | EMP PM
| EMP PM 2.5 | 0.0029009 | 0.0027518 | 0.0025747 | 0.0028835 | 0.0028646 | 0.0028408 | 0.0028127 | 0.0027842 | 0.0027552 | 0.0027257 | 0.0026959 | 0.002727 | 0.002758 | 0.0027888 | 0.0028195 | 0.0028501 | 0.0028845 | 0.0029189 | 0.0029532 | 0.0029875 | 0.0030217 | EMP PM 2.5
| EMP CO2 | 80.7361 | 79.1895 | 76.7056 | 89.0503 | 91.8271 | 94.6671 | 94.7115 | 94.7376 | 94.7454 | 94.7346 | 94.7053 | 96.1083 | 97.5151 | 98.9256 | 100.3398 | 101.7577 | 103.1061 | 104.4563 | 105.8083 | 107.162 | 108.5175 | EMP CO2
| COMM. VANS | 2001: TONS/YR | COMM. VANS
| COMM TRIPS | 0 | 0 | 0 | 0 | 0 | 0 | 0 | 0 | 0 | 0 | 0 | 0 | 0 | 0 | 0 | 0 | 0 | 0 | 0 | 0 | 0 | COMM TRIPS
LDGT2 | COMM CO | 0 | 0 | 0 | 0 | 0 | 0 | 0 | 0 | 0 | 0 | 0 | 0 | 0 | 0 | 0 | 0 | 0 | 0 | 0 | 0 | 0 | COMM CO
| COMM NOx | 0 | 0 | 0 | 0 | 0 | 0 | 0 | 0 | 0 | 0 | 0 | 0 | 0 | 0 | 0 | 0 | 0 | 0 | 0 | 0 | 0 | COMM NOx
| COMM HC | 0 | 0 | 0 | 0 | 0 | 0 | 0 | 0 | 0 | 0 | 0 | 0 | 0 | 0 | 0 | 0 | 0 | 0 | 0 | 0 | 0 | COMM HC
| COMM SOx | 0 | 0 | 0 | 0 | 0 | 0 | 0 | 0 | 0 | 0 | 0 | 0 | 0 | 0 | 0 | 0 | 0 | 0 | 0 | 0 | 0 | COMM SOx
| COMM PM | 0 | 0 | 0 | 0 | 0 | 0 | 0 | 0 | 0 | 0 | 0 | 0 | 0 | 0 | 0 | 0 | 0 | 0 | 0 | 0 | 0 | COMM PM
| COMM PM 2.5 | 0 | 0 | 0 | 0 | 0 | 0 | 0 | 0 | 0 | 0 | 0 | 0 | 0 | 0 | 0 | 0 | 0 | 0 | 0 | 0 | 0 | COMM PM 2.5
| COMM CO2 | 0 | 0 | 0 | 0 | 0 | 0 | 0 | 0 | 0 | 0 | 0 | 0 | 0 | 0 | 0 | 0 | 0 | 0 | 0 | 0 | 0 | COMM CO2
| TAXIS | 2001: TONS/YR | TAXIS
| TAXI TRIPS | 0 | 0 | 0 | 0 | 0 | 0 | 0 | 0 | 0 | 0 | 0 | 0 | 0 | 0 | 0 | 0 | 0 | 0 | 0 | 0 | 0 | TAXI TRIPS
LDGV | TAXI CO | 0 | 0 | 0 | 0 | 0 | 0 | 0 | 0 | 0 | 0 | 0 | 0 | 0 | 0 | 0 | 0 | 0 | 0 | 0 | 0 | 0 | TAXI CO
| TAXI NOx | 0 | 0 | 0 | 0 | 0 | 0 | 0 | 0 | 0 | 0 | 0 | 0 | 0 | 0 | 0 | 0 | 0 | 0 | 0 | 0 | 0 | TAXI NOx
| TAXI HC | 0 | 0 | 0 | 0 | 0 | 0 | 0 | 0 | 0 | 0 | 0 | 0 | 0 | 0 | 0 | 0 | 0 | 0 | 0 | 0 | 0 | TAXI HC
| TAXI SOx | 0 | 0 | 0 | 0 | 0 | 0 | 0 | 0 | 0 | 0 | 0 | 0 | 0 | 0 | 0 | 0 | 0 | 0 | 0 | 0 | 0 | TAXI SOx
| TAXI PM | 0 | 0 | 0 | 0 | 0 | 0 | 0 | 0 | 0 | 0 | 0 | 0 | 0 | 0 | 0 | 0 | 0 | 0 | 0 | 0 | 0 | TAXI PM
| TAXI PM 2.5 | 0 | 0 | 0 | 0 | 0 | 0 | 0 | 0 | 0 | 0 | 0 | 0 | 0 | 0 | 0 | 0 | 0 | 0 | 0 | 0 | 0 | TAXI PM 2.5
| TAXI CO2 | 0 | 0 | 0 | 0 | 0 | 0 | 0 | 0 | 0 | 0 | 0 | 0 | 0 | 0 | 0 | 0 | 0 | 0 | 0 | 0 | 0 | TAXI CO2
|  | 2000 | 2001 | 2002 | 2003 | 2004 | 2005 | 2006 | 2007 | 2008 | 2009 | 2010 | 2011 | 2012 | 2013 | 2014 | 2015 | 2016 | 2017 | 2018 | 2019 | 2020 | YEAR
| COURTESY BUS | 2001: TONS/YR | COURTESY BUS
| CURT TRIPS | 12447.6875 | 12024.5066 | 11395.7856 | 12946.35 | 13066.2437 | 13186.1374 | 13306.0311 | 13425.9249 | 13545.8186 | 13665.7123 | 13785.606 | 13969.206 | 14152.806 | 14336.406 | 14520.006 | 14703.606 | 14888.2056 | 15072.8052 | 15257.4048 | 15442.0044 | 15626.604 | CURT TRIPS
HDGV | CURT CO | 3.2042 | 2.7445 | 2.276 | 2.2025 | 1.8219 | 1.4196 | 1.2909 | 1.1623 | 1.0338 | 0.90564 | 0.77779 | 0.75646 | 0.73429 | 0.71129 | 0.68745 | 0.66278 | 0.66956 | 0.6763 | 0.68301 | 0.68967 | 0.6963 | CURT CO
| CURT NOx | 0.59258 | 0.55054 | 0.50377 | 0.55086 | 0.53328 | 0.51424 | 0.45888 | 0.40359 | 0.3484 | 0.29335 | 0.23845 | 0.21591 | 0.19269 | 0.1688 | 0.14423 | 0.11898 | 0.11165 | 0.1041 | 0.096337 | 0.08835 | 0.080145 | CURT NOx
| CURT HC | 0.15402 | 0.13098 | 0.10759 | 0.10273 | 0.083281 | 0.062736 | 0.055225 | 0.047725 | 0.04024 | 0.032774 | 0.025332 | 0.023163 | 0.020927 | 0.018626 | 0.016259 | 0.013826 | 0.013409 | 0.012977 | 0.012531 | 0.01207 | 0.011594 | CURT HC
| CURT SOx | 0.018759 | 0.015708 | 0.012631 | 0.011691 | 0.0090206 | 0.0062016 | 0.00535 | 0.0044998 | 0.0036514 | 0.0028055 | 0.0019623 | 0.0019836 | 0.0020048 | 0.0020259 | 0.0020468 | 0.0020676 | 0.0020923 | 0.0021169 | 0.0021416 | 0.0021661 | 0.0021907 | CURT SOx
| CURT PM | 0.013692 | 0.01256 | 0.01133 | 0.012191 | 0.011587 | 0.01094 | 0.01017 | 0.0094014 | 0.0086331 | 0.0078658 | 0.0071 | 0.0067089 | 0.0063051 | 0.0058884 | 0.005459 | 0.0050168 | 0.0049745 | 0.0049296 | 0.004882 | 0.0048318 | 0.0047791 | CURT PM
| CURT PM 2.5 | 0.007065 | 0.0064808 | 0.0058462 | 0.0062904 | 0.0059788 | 0.0056449 | 0.005248 | 0.0048511 | 0.0044547 | 0.0040587 | 0.0036636 | 0.0034618 | 0.0032534 | 0.0030384 | 0.0028169 | 0.0025887 | 0.0025668 | 0.0025437 | 0.0025191 | 0.0024932 | 0.002466 | CURT PM 2.5
| CURT CO2 | 90.9279 | 89.0917 | 86.1957 | 99.9384 | 102.9095 | 105.9307 | 105.9548 | 105.9586 | 105.9419 | 105.9045 | 105.8465 | 107.2261 | 108.6049 | 109.9828 | 111.36 | 112.7364 | 114.0927 | 115.4475 | 116.8009 | 118.1528 | 119.5032 | CURT CO2
| PORT SHUTTLE BUS | 2001: TONS/YR | PORT SHUTTLE BUS
| PSB TRIPS | 0 | 0 | 0 | 0 | 0 | 0 | 0 | 0 | 0 | 0 | 0 | 0 | 0 | 0 | 0 | 0 | 0 | 0 | 0 | 0 | 0 | PSB TRIPS
LDDT | PSB CO | 0 | 0 | 0 | 0 | 0 | 0 | 0 | 0 | 0 | 0 | 0 | 0 | 0 | 0 | 0 | 0 | 0 | 0 | 0 | 0 | 0 | PSB CO
| PSB NOx | 0 | 0 | 0 | 0 | 0 | 0 | 0 | 0 | 0 | 0 | 0 | 0 | 0 | 0 | 0 | 0 | 0 | 0 | 0 | 0 | 0 | PSB NOx
| PSB HC | 0 | 0 | 0 | 0 | 0 | 0 | 0 | 0 | 0 | 0 | 0 | 0 | 0 | 0 | 0 | 0 | 0 | 0 | 0 | 0 | 0 | PSB HC
| PSB SOx | 0 | 0 | 0 | 0 | 0 | 0 | 0 | 0 | 0 | 0 | 0 | 0 | 0 | 0 | 0 | 0 | 0 | 0 | 0 | 0 | 0 | PSB SOx
| PSB PM | 0 | 0 | 0 | 0 | 0 | 0 | 0 | 0 | 0 | 0 | 0 | 0 | 0 | 0 | 0 | 0 | 0 | 0 | 0 | 0 | 0 | PSB PM
| PSB PM 2.5 | 0 | 0 | 0 | 0 | 0 | 0 | 0 | 0 | 0 | 0 | 0 | 0 | 0 | 0 | 0 | 0 | 0 | 0 | 0 | 0 | 0 | PSB PM 2.5
| PSB CO2 | 0 | 0 | 0 | 0 | 0 | 0 | 0 | 0 | 0 | 0 | 0 | 0 | 0 | 0 | 0 | 0 | 0 | 0 | 0 | 0 | 0 | PSB CO2
| CARGO VANS | 2001: TONS/YR | CARGO VANS
LDDT | CV TRIPS | 3111.9219 | 3006.1267 | 2848.9464 | 3236.5875 | 3266.5609 | 3296.5344 | 3326.5078 | 3356.4812 | 3386.4546 | 3416.4281 | 3446.4015 | 3492.3015 | 3538.2015 | 3584.1015 | 3630.0015 | 3675.9015 | 3722.0514 | 3768.2013 | 3814.3512 | 3860.5011 | 3906.651 | CV TRIPS
| CV CO | 0.0297 | 0.027867 | 0.025722 | 0.028412 | 0.02783 | 0.027205 | 0.024937 | 0.022647 | 0.020336 | 0.018004 | 0.015653 | 0.015116 | 0.014559 | 0.013982 | 0.013386 | 0.012771 | 0.01254 | 0.012299 | 0.012049 | 0.011789 | 0.011519 | CV CO
| CV NOx | 0.037692 | 0.035254 | 0.032492 | 0.035813 | 0.03498 | 0.034068 | 0.030738 | 0.027409 | 0.024083 | 0.020762 | 0.017446 | 0.015965 | 0.014439 | 0.012868 | 0.011252 | 0.0095905 | 0.0088574 | 0.0081032 | 0.0073277 | 0.0065311 | 0.0057133 | CV NOx
| CV HC | 0.019437 | 0.018207 | 0.016785 | 0.018513 | 0.018102 | 0.01766 | 0.016015 | 0.01436 | 0.012694 | 0.011019 | 0.0093343 | 0.0087171 | 0.0080804 | 0.0074242 | 0.0067485 | 0.0060533 | 0.0056957 | 0.0053273 | 0.0049482 | 0.0045583 | 0.0041576 | CV HC
| CV SOx | 0.0024026 | 0.0021238 | 0.0018335 | 0.0018713 | 0.0016668 | 0.0014499 | 0.0011919 | 0.00093446 | 0.00067763 | 0.00042159 | 0.0001665 | 0.00016872 | 0.00017094 | 0.00017315 | 0.00017537 | 0.00017759 | 0.00017982 | 0.00018205 | 0.00018428 | 0.00018651 | 0.00018874 | CV SOx
| CV PM | 0.0066794 | 0.00605 | 0.0053784 | 0.0056895 | 0.0053001 | 0.0048851 | 0.0043638 | 0.0038431 | 0.0033234 | 0.0028049 | 0.0022879 | 0.002143 | 0.0019935 | 0.0018394 | 0.0016807 | 0.0015174 | 0.0014517 | 0.0013839 | 0.001314 | 0.0012419 | 0.0011678 | CV PM
| CV PM 2.5 | 0.0036336 | 0.0032912 | 0.0029259 | 0.0030951 | 0.0028833 | 0.0026575 | 0.0023739 | 0.0020906 | 0.0018079 | 0.0015258 | 0.0012446 | 0.0011658 | 0.0010845 | 0.0010007 | 0.00091432 | 0.00082548 | 0.00078973 | 0.00075283 | 0.00071479 | 0.00067561 | 0.00063528 | CV PM 2.5
| CV CO2 | 14.606 | 14.2498 | 13.7277 | 15.8487 | 16.2506 | 16.657 | 16.8597 | 17.0586 | 17.2536 | 17.4445 | 17.6312 | 17.8862 | 18.1417 | 18.3978 | 18.6544 | 18.9115 | 19.1528 | 19.3942 | 19.6356 | 19.8772 | 20.1189 | CV CO2
| FREIGHT TRUCKS | 2001: TONS/YR | FREIGHT TRUCKS
| FRT TRK TRIPS | 3111.9219 | 3006.1267 | 2848.9464 | 3236.5875 | 3266.5609 | 3296.5344 | 3326.5078 | 3356.4812 | 3386.4546 | 3416.4281 | 3446.4015 | 3492.3015 | 3538.2015 | 3584.1015 | 3630.0015 | 3675.9015 | 3722.0514 | 3768.2013 | 3814.3512 | 3860.5011 | 3906.651 | FRT TRK TRIPS
HDDV | FRTTRK CO | 0.10058 | 0.090911 | 0.080623 | 0.08504 | 0.078945 | 0.072452 | 0.0668 | 0.061151 | 0.055509 | 0.049876 | 0.044256 | 0.039875 | 0.035362 | 0.030719 | 0.025945 | 0.021041 | 0.019459 | 0.017831 | 0.016157 | 0.014438 | 0.012672 | FRTTRK CO
| FRTTRK NOx | 0.41227 | 0.37217 | 0.32957 | 0.34701 | 0.32145 | 0.29423 | 0.27113 | 0.24805 | 0.22499 | 0.20197 | 0.179 | 0.16263 | 0.14577 | 0.12841 | 0.11056 | 0.092219 | 0.084068 | 0.075686 | 0.067073 | 0.05823 | 0.049155 | FRTTRK NOx
| FRTTRK HC | 0.0232 | 0.020654 | 0.017987 | 0.018559 | 0.016764 | 0.014859 | 0.014079 | 0.013298 | 0.012517 | 0.011736 | 0.010956 | 0.010539 | 0.010107 | 0.0096594 | 0.0091975 | 0.0087208 | 0.0085927 | 0.0084587 | 0.0083188 | 0.008173 | 0.0080213 | FRTTRK HC
| FRTTRK SOx | 0.0062781 | 0.0055287 | 0.0047511 | 0.0048206 | 0.0042608 | 0.0036676 | 0.0030092 | 0.0023522 | 0.0016968 | 0.0010434 | 0.00039246 | 0.00039769 | 0.00040292 | 0.00040815 | 0.00041337 | 0.0004186 | 0.00042353 | 0.00042846 | 0.00043338 | 0.00043829 | 0.00044319 | FRTTRK SOx
| FRTTRK PM | 0.016947 | 0.015135 | 0.013231 | 0.013716 | 0.012464 | 0.011133 | 0.010196 | 0.00926 | 0.008325 | 0.0073918 | 0.0064608 | 0.0059437 | 0.0054107 | 0.0048619 | 0.0042972 | 0.0037167 | 0.0035328 | 0.0033432 | 0.0031478 | 0.0029468 | 0.00274 | FRTTRK PM
| FRTTRK PM 2.5 | 0.0086769 | 0.0077489 | 0.0067743 | 0.0070226 | 0.0063813 | 0.0057002 | 0.0052205 | 0.0047411 | 0.0042624 | 0.0037846 | 0.0033079 | 0.0030432 | 0.0027703 | 0.0024893 | 0.0022002 | 0.0019029 | 0.0018088 | 0.0017117 | 0.0016117 | 0.0015088 | 0.0014029 | FRTTRK PM 2.5
| FRTTRK CO2 | 38.4737 | 37.3336 | 35.7712 | 41.073 | 41.8838 | 42.6943 | 42.5725 | 42.4428 | 42.3053 | 42.16 | 42.0071 | 42.5482 | 43.0888 | 43.6289 | 44.1685 | 44.7077 | 45.2632 | 45.8186 | 46.3738 | 46.9289 | 47.4838 | FRTTRK CO2
| ALL SOURCES | 2001: TONS/YR | ALL SOURCES
| ALL TRIPS | 239617.9845 | 231471.7528 | 219368.8723 | 249217.2375 | 251525.1915 | 253833.1455 | 256141.0995 | 258449.0535 | 260757.0075 | 263064.9615 | 265372.9155 | 268907.2155 | 272441.5155 | 275975.8155 | 279510.1155 | 283044.4155 | 286597.9578 | 290151.5001 | 293705.0424 | 297258.5847 | 300812.127 | ALL TRIPS
| ALL CO | 844.4695 | 812.6988 | 764.5679 | 870.3575 | 877.6775 | 884.8878 | 891.8406 | 898.7858 | 905.7243 | 912.6568 | 919.5839 | 932.7874 | 945.9685 | 959.1273 | 972.2637 | 985.3777 | 997.0231 | 1008.6546 | 1020.272 | 1031.8753 | 1043.4646 | ALL CO
| ALL NOx | 41.4865 | 39.0444 | 37.9669 | 39.8082 | 40.7449 | 41.6717 | 42.4735 | 43.2752 | 44.0771 | 44.8792 | 45.6817 | 46.4945 | 47.3027 | 48.1064 | 48.9055 | 49.7001 | 50.5549 | 51.4072 | 52.2571 | 53.1046 | 53.9496 | ALL NOx
| ALL HC | 21.7372 | 20.413 | 19.0213 | 20.168 | 20.3835 | 20.5897 | 20.9034 | 21.2167 | 21.5296 | 21.8422 | 22.1544 | 22.5695 | 22.9835 | 23.3963 | 23.8079 | 24.2184 | 24.6269 | 25.0348 | 25.4422 | 25.8489 | 26.2551 | ALL HC
| ALL SOx | 4.3708 | 4.1147 | 4.0461 | 4.2215 | 4.3074 | 4.3916 | 4.4959 | 4.6002 | 4.7045 | 4.8089 | 4.9133 | 5.0186 | 5.1239 | 5.2292 | 5.3345 | 5.4398 | 5.5445 | 5.6492 | 5.7539 | 5.8587 | 5.9634 | ALL SOx
| ALL PM | 1.1785 | 1.1138 | 1.0718 | 1.1206 | 1.1471 | 1.1735 | 1.1998 | 1.2262 | 1.2525 | 1.2788 | 1.3051 | 1.3324 | 1.3597 | 1.387 | 1.4142 | 1.4414 | 1.4688 | 1.4961 | 1.5235 | 1.5508 | 1.5781 | ALL PM
| ALL PM 2.5 | 1.1062 | 1.046 | 1.0075 | 1.0499 | 1.0774 | 1.1048 | 1.1323 | 1.1597 | 1.1871 | 1.2145 | 1.242 | 1.269 | 1.296 | 1.323 | 1.3499 | 1.3769 | 1.4036 | 1.4302 | 1.4569 | 1.4836 | 1.5102 | ALL PM 2.5
| ALL CO2 | 13561.7782 | 12872.1932 | 12201.5481 | 12634.9456 | 13025.8084 | 13417.3699 | 13773.5094 | 14129.4074 | 14485.0628 | 14840.4744 | 15195.6412 | 15539.4669 | 15883.3328 | 16227.2389 | 16571.1852 | 16915.1718 | 17251.3104 | 17587.4668 | 17923.6411 | 18259.8332 | 18596.0432 | ALL CO2
| GAV SUBTOTAL | 2001: TONS/YR | GAV SUBTOTAL
| ALL TRIPS | 239617.9845 | 231471.7528 | 219368.8723 | 249217.2375 | 251525.1915 | 253833.1455 | 256141.0995 | 258449.0535 | 260757.0075 | 263064.9615 | 265372.9155 | 268907.2155 | 272441.5155 | 275975.8155 | 279510.1155 | 283044.4155 | 286597.9578 | 290151.5001 | 293705.0424 | 297258.5847 | 300812.127 | ALL TRIPS
| GAV CO | 37.0901 | 33.4413 | 30.3855 | 32.9582 | 31.6094 | 30.151 | 28.435 | 26.7114 | 24.9811 | 23.2447 | 21.5031 | 20.9387 | 20.3519 | 19.7427 | 19.1112 | 18.4573 | 18.1231 | 17.7749 | 17.4127 | 17.0364 | 16.6461 | GAV CO
| GAV NOx | 4.1219 | 3.7627 | 3.4175 | 3.7074 | 3.5586 | 3.3998 | 3.1162 | 2.8324 | 2.5488 | 2.2654 | 1.9824 | 1.8359 | 1.6848 | 1.5292 | 1.369 | 1.2042 | 1.1208 | 1.0349 | 0.94652 | 0.85573 | 0.76248 | GAV NOx
| GAV HC | 1.9367 | 1.6265 | 1.3805 | 1.3799 | 1.1969 | 1.0046 | 0.91978 | 0.83455 | 0.74893 | 0.66297 | 0.5767 | 0.54028 | 0.5027 | 0.46396 | 0.42406 | 0.383 | 0.36461 | 0.34565 | 0.32612 | 0.30601 | 0.28532 | GAV HC
| GAX SOx | 0.21089 | 0.17774 | 0.14415 | 0.13503 | 0.10615 | 0.075551 | 0.065047 | 0.05456 | 0.044096 | 0.033662 | 0.023262 | 0.023567 | 0.023872 | 0.024177 | 0.024482 | 0.024786 | 0.025096 | 0.025405 | 0.025715 | 0.026024 | 0.026334 | GAX SOx
| GAV PM | 0.11197 | 0.10461 | 0.096287 | 0.10596 | 0.1033 | 0.10037 | 0.097451 | 0.094525 | 0.09159 | 0.088648 | 0.0857 | 0.085468 | 0.0852 | 0.084895 | 0.084555 | 0.084178 | 0.084773 | 0.085356 | 0.085927 | 0.086488 | 0.087036 | GAV PM
| GAV PM 2.5 | 0.053195 | 0.049621 | 0.045602 | 0.050096 | 0.04874 | 0.047257 | 0.045785 | 0.044308 | 0.042828 | 0.041345 | 0.039859 | 0.039685 | 0.039493 | 0.039283 | 0.039054 | 0.038806 | 0.039056 | 0.0393 | 0.039538 | 0.03977 | 0.039996 | GAV PM 2.5
| GAV CO2 | 1075.8263 | 1053.7717 | 1019.2911 | 1181.6446 | 1216.7193 | 1252.4927 | 1252.844 | 1252.9539 | 1252.8212 | 1252.4447 | 1251.8234 | 1270.0261 | 1288.2691 | 1306.5523 | 1324.8757 | 1343.2394 | 1360.8241 | 1378.4268 | 1396.0474 | 1413.6858 | 1431.3421 | GAV CO2
|  | 2000 | 2001 | 2002 | 2003 | 2004 | 2005 | 2006 | 2007 | 2008 | 2009 | 2010 | 2011 | 2012 | 2013 | 2014 | 2015 | 2016 | 2017 | 2018 | 2019 | 2020 | YEAR
| TOTAL REGIONAL TRIPS | 207461.4584 | 200408.444 | 189929.7596 | 215772.5 | 217770.7286 | 219768.9571 | 221767.1857 | 223765.4143 | 225763.6429 | 227761.8714 | 229760.1 | 232820.1 | 235880.1 | 238940.1 | 242000.1 | 245060.1 | 248136.76 | 251213.42 | 254290.08 | 257366.74 | 260443.4 | TOTAL REGIONAL TRIPS
| EXTRA ON AIRPORT TRIPS | 32156.5261 | 31063.3088 | 29439.1127 | 33444.7375 | 33754.4629 | 34064.1884 | 34373.9138 | 34683.6392 | 34993.3646 | 35303.0901 | 35612.8155 | 36087.1155 | 36561.4155 | 37035.7155 | 37510.0155 | 37984.3155 | 38461.1978 | 38938.0801 | 39414.9624 | 39891.8447 | 40368.727 | TOTAL ON AIRPORT TRIPS
| TOTAL PASSENGERS | 207461.4584 | 200408.444 | 189929.7596 | 215772.5 | 217770.7286 | 219768.9571 | 221767.1857 | 223765.4143 | 225763.6429 | 227761.8714 | 229760.1 | 232820.1 | 235880.1 | 238940.1 | 242000.1 | 245060.1 | 248136.76 | 251213.42 | 254290.08 | 257366.74 | 260443.4 | TOTAL PASSENGERS
| GAV TRIPS SUMMARY | [21 empty] | GAV TRIPS SUMMARY
| PATRON TRIPS | 134849.948 | 130265.4886 | 123454.3437 | 140252.125 | 141550.9736 | 142849.8221 | 144148.6707 | 145447.5193 | 146746.3679 | 148045.2164 | 149344.065 | 151333.065 | 153322.065 | 155311.065 | 157300.065 | 159289.065 | 161288.894 | 163288.723 | 165288.552 | 167288.381 | 169288.21 | PATRON TRIPS
| RENTAL TRIPS | 65350.3594 | 63128.6599 | 59827.8743 | 67968.3375 | 68597.7795 | 69227.2215 | 69856.6635 | 70486.1055 | 71115.5475 | 71744.9895 | 72374.4315 | 73338.3315 | 74302.2315 | 75266.1315 | 76230.0315 | 77193.9315 | 78163.0794 | 79132.2273 | 80101.3752 | 81070.5231 | 82039.671 | RENTAL TRIPS
| EMPLOYEE TRIPS | 20746.1458 | 20040.8444 | 18992.976 | 21577.25 | 21777.0729 | 21976.8957 | 22176.7186 | 22376.5414 | 22576.3643 | 22776.1871 | 22976.01 | 23282.01 | 23588.01 | 23894.01 | 24200.01 | 24506.01 | 24813.676 | 25121.342 | 25429.008 | 25736.674 | 26044.34 | EMPLOYEE TRIPS
| COMM VAN TRIPS | 0 | 0 | 0 | 0 | 0 | 0 | 0 | 0 | 0 | 0 | 0 | 0 | 0 | 0 | 0 | 0 | 0 | 0 | 0 | 0 | 0 | COMM VAN TRIPS
| TAXI TRIPS | 0 | 0 | 0 | 0 | 0 | 0 | 0 | 0 | 0 | 0 | 0 | 0 | 0 | 0 | 0 | 0 | 0 | 0 | 0 | 0 | 0 | TAXI TRIPS
| CURT BUS TRIPS | 12447.6875 | 12024.5066 | 11395.7856 | 12946.35 | 13066.2437 | 13186.1374 | 13306.0311 | 13425.9249 | 13545.8186 | 13665.7123 | 13785.606 | 13969.206 | 14152.806 | 14336.406 | 14520.006 | 14703.606 | 14888.2056 | 15072.8052 | 15257.4048 | 15442.0044 | 15626.604 | CURT BUS TRIPS
| PORT SHUT TRIPS | 0 | 0 | 0 | 0 | 0 | 0 | 0 | 0 | 0 | 0 | 0 | 0 | 0 | 0 | 0 | 0 | 0 | 0 | 0 | 0 | 0 | PORT SHUT TRIPS
| CARGO VAN TRIPS | 3111.9219 | 3006.1267 | 2848.9464 | 3236.5875 | 3266.5609 | 3296.5344 | 3326.5078 | 3356.4812 | 3386.4546 | 3416.4281 | 3446.4015 | 3492.3015 | 3538.2015 | 3584.1015 | 3630.0015 | 3675.9015 | 3722.0514 | 3768.2013 | 3814.3512 | 3860.5011 | 3906.651 | CARGO VAN TRIPS
| FRT TRUCK TRIPS | 3111.9219 | 3006.1267 | 2848.9464 | 3236.5875 | 3266.5609 | 3296.5344 | 3326.5078 | 3356.4812 | 3386.4546 | 3416.4281 | 3446.4015 | 3492.3015 | 3538.2015 | 3584.1015 | 3630.0015 | 3675.9015 | 3722.0514 | 3768.2013 | 3814.3512 | 3860.5011 | 3906.651 | FRT TRUCK TRIPS
| TOTAL | 239617.9845 | 231471.7528 | 219368.8723 | 249217.2375 | 251525.1915 | 253833.1455 | 256141.0995 | 258449.0535 | 260757.0075 | 263064.9615 | 265372.9155 | 268907.2155 | 272441.5155 | 275975.8155 | 279510.1155 | 283044.4155 | 286597.9578 | 290151.5001 | 293705.0424 | 297258.5847 | 300812.127 | TOTAL
|  | 2000 | 2001 | 2002 | 2003 | 2004 | 2005 | 2006 | 2007 | 2008 | 2009 | 2010 | 2011 | 2012 | 2013 | 2014 | 2015 | 2016 | 2017 | 2018 | 2019 | 2020
| CO SUMMARY | 2001: TONS/YR | CO SUMMARY
| AC CO | 788.0619 | 761.1735 | 712.0968 | 813.4009 | 821.2465 | 829.0921 | 836.9378 | 844.7834 | 852.629 | 860.4746 | 868.3202 | 881.3721 | 894.4241 | 907.4761 | 920.528 | 933.58 | 944.8896 | 956.1992 | 967.5089 | 978.8185 | 990.1281 | AC CO
| GSE CO | 19.3175 | 18.084 | 22.0856 | 23.9983 | 24.8215 | 25.6447 | 26.4679 | 27.2911 | 28.1143 | 28.9374 | 29.7606 | 30.4766 | 31.1925 | 31.9085 | 32.6244 | 33.3404 | 34.0104 | 34.6804 | 35.3504 | 36.0204 | 36.6905 | GSE CO
| PAT CO | 23.1714 | 21.5571 | 19.7162 | 21.5402 | 20.8241 | 20.0412 | 18.9264 | 17.8064 | 16.6815 | 15.5523 | 14.4192 | 14.0425 | 13.6508 | 13.2441 | 12.8225 | 12.386 | 12.1544 | 11.9133 | 11.6625 | 11.4022 | 11.1322 | PAT CO
| RENT CO | 7.5724 | 6.3677 | 5.8603 | 6.451 | 6.2937 | 6.1238 | 5.7965 | 5.4674 | 5.1368 | 4.8048 | 4.4715 | 4.3565 | 4.2368 | 4.1126 | 3.9838 | 3.8503 | 3.7712 | 3.689 | 3.6035 | 3.515 | 3.4232 | RENT CO
| EMP CO | 3.0117 | 2.6532 | 2.4266 | 2.6511 | 2.563 | 2.4666 | 2.3294 | 2.1916 | 2.0531 | 1.9141 | 1.7747 | 1.7283 | 1.6801 | 1.63 | 1.5782 | 1.5244 | 1.4959 | 1.4662 | 1.4354 | 1.4033 | 1.3701 | EMP CO
| COMM CO | 0 | 0 | 0 | 0 | 0 | 0 | 0 | 0 | 0 | 0 | 0 | 0 | 0 | 0 | 0 | 0 | 0 | 0 | 0 | 0 | 0 | COMM CO
| TAXI CO | 0 | 0 | 0 | 0 | 0 | 0 | 0 | 0 | 0 | 0 | 0 | 0 | 0 | 0 | 0 | 0 | 0 | 0 | 0 | 0 | 0 | TAXI CO
| CURT CO | 3.2042 | 2.7445 | 2.276 | 2.2025 | 1.8219 | 1.4196 | 1.2909 | 1.1623 | 1.0338 | 0.90564 | 0.77779 | 0.75646 | 0.73429 | 0.71129 | 0.68745 | 0.66278 | 0.66956 | 0.6763 | 0.68301 | 0.68967 | 0.6963 | CURT CO
| PSB CO | 0 | 0 | 0 | 0 | 0 | 0 | 0 | 0 | 0 | 0 | 0 | 0 | 0 | 0 | 0 | 0 | 0 | 0 | 0 | 0 | 0 | PSB CO
| CV CO | 0.0297 | 0.027867 | 0.025722 | 0.028412 | 0.02783 | 0.027205 | 0.024937 | 0.022647 | 0.020336 | 0.018004 | 0.015653 | 0.015116 | 0.014559 | 0.013982 | 0.013386 | 0.012771 | 0.01254 | 0.012299 | 0.012049 | 0.011789 | 0.011519 | CV CO
| FRTTRK CO | 0.10058 | 0.090911 | 0.080623 | 0.08504 | 0.078945 | 0.072452 | 0.0668 | 0.061151 | 0.055509 | 0.049876 | 0.044256 | 0.039875 | 0.035362 | 0.030719 | 0.025945 | 0.021041 | 0.019459 | 0.017831 | 0.016157 | 0.014438 | 0.012672 | FRTTRK CO
| GAV CO | 37.0901 | 33.4413 | 30.3855 | 32.9582 | 31.6094 | 30.151 | 28.435 | 26.7114 | 24.9811 | 23.2447 | 21.5031 | 20.9387 | 20.3519 | 19.7427 | 19.1112 | 18.4573 | 18.1231 | 17.7749 | 17.4127 | 17.0364 | 16.6461 | GAV CO
| NOX SUMMARY | 2001: TONS/YR | NOX SUMMARY
| AC NOX | 27.7969 | 26.1987 | 25.1063 | 25.8895 | 26.7322 | 27.575 | 28.4177 | 29.2605 | 30.1033 | 30.946 | 31.7888 | 32.4996 | 33.2104 | 33.9211 | 34.6319 | 35.3427 | 36.042 | 36.7413 | 37.4407 | 38.14 | 38.8393 | AC NOX
| GSE NOX | 9.5677 | 9.083 | 9.4432 | 10.2114 | 10.4541 | 10.6968 | 10.9396 | 11.1823 | 11.425 | 11.6678 | 11.9105 | 12.159 | 12.4076 | 12.6561 | 12.9046 | 13.1531 | 13.3921 | 13.631 | 13.8699 | 14.1089 | 14.3478 | GSE NOX
| PAT NOX | 2.1198 | 1.962 | 1.7874 | 1.9459 | 1.8756 | 1.8006 | 1.6583 | 1.5158 | 1.3733 | 1.2309 | 1.0886 | 1.0138 | 0.93665 | 0.85715 | 0.7753 | 0.6911 | 0.64478 | 0.5971 | 0.54805 | 0.49764 | 0.44587 | PAT NOX
| RENT NOX | 0.69166 | 0.6012 | 0.54424 | 0.5883 | 0.56248 | 0.53506 | 0.49306 | 0.45102 | 0.40897 | 0.36695 | 0.32495 | 0.30281 | 0.27998 | 0.25645 | 0.23222 | 0.2073 | 0.19207 | 0.17639 | 0.16028 | 0.14372 | 0.12673 | RENT NOX
| EMP NOX | 0.26796 | 0.24148 | 0.21999 | 0.2395 | 0.23084 | 0.22162 | 0.20409 | 0.18656 | 0.16902 | 0.15149 | 0.13398 | 0.12478 | 0.11528 | 0.10549 | 0.095421 | 0.085059 | 0.079358 | 0.073489 | 0.067453 | 0.061248 | 0.054876 | EMP NOX
| COMM NOX | 0 | 0 | 0 | 0 | 0 | 0 | 0 | 0 | 0 | 0 | 0 | 0 | 0 | 0 | 0 | 0 | 0 | 0 | 0 | 0 | 0 | COMM NOX
| TAXI NOX | 0 | 0 | 0 | 0 | 0 | 0 | 0 | 0 | 0 | 0 | 0 | 0 | 0 | 0 | 0 | 0 | 0 | 0 | 0 | 0 | 0 | TAXI NOX
| CURT NOX | 0.59258 | 0.55054 | 0.50377 | 0.55086 | 0.53328 | 0.51424 | 0.45888 | 0.40359 | 0.3484 | 0.29335 | 0.23845 | 0.21591 | 0.19269 | 0.1688 | 0.14423 | 0.11898 | 0.11165 | 0.1041 | 0.096337 | 0.08835 | 0.080145 | CURT NOX
| PSB NOX | 0 | 0 | 0 | 0 | 0 | 0 | 0 | 0 | 0 | 0 | 0 | 0 | 0 | 0 | 0 | 0 | 0 | 0 | 0 | 0 | 0 | PSB NOX
| CV NOX | 0.037692 | 0.035254 | 0.032492 | 0.035813 | 0.03498 | 0.034068 | 0.030738 | 0.027409 | 0.024083 | 0.020762 | 0.017446 | 0.015965 | 0.014439 | 0.012868 | 0.011252 | 0.0095905 | 0.0088574 | 0.0081032 | 0.0073277 | 0.0065311 | 0.0057133 | CV NOX
| FRTTRK NOX | 0.41227 | 0.37217 | 0.32957 | 0.34701 | 0.32145 | 0.29423 | 0.27113 | 0.24805 | 0.22499 | 0.20197 | 0.179 | 0.16263 | 0.14577 | 0.12841 | 0.11056 | 0.092219 | 0.084068 | 0.075686 | 0.067073 | 0.05823 | 0.049155 | FRTTRK NOX
| GAV NOX | 4.1219 | 3.7627 | 3.4175 | 3.7074 | 3.5586 | 3.3998 | 3.1162 | 2.8324 | 2.5488 | 2.2654 | 1.9824 | 1.8359 | 1.6848 | 1.5292 | 1.369 | 1.2042 | 1.1208 | 1.0349 | 0.94652 | 0.85573 | 0.76248 | GAV NOX
| HC SUMMARY | 2001: TONS/YR | HC SUMMARY
| AC HC | 18.3987 | 17.4649 | 16.149 | 17.1709 | 17.5218 | 17.8728 | 18.2237 | 18.5746 | 18.9255 | 19.2765 | 19.6274 | 20.0348 | 20.4422 | 20.8496 | 21.257 | 21.6645 | 22.0496 | 22.4347 | 22.8198 | 23.2049 | 23.59 | AC HC
| GSE HC | 1.4018 | 1.3216 | 1.4919 | 1.6172 | 1.6648 | 1.7124 | 1.76 | 1.8076 | 1.8551 | 1.9027 | 1.9503 | 1.9944 | 2.0386 | 2.0827 | 2.1268 | 2.1709 | 2.2127 | 2.2545 | 2.2962 | 2.338 | 2.3798 | GSE HC
| PAT HC | 1.1762 | 1.0291 | 0.87561 | 0.87801 | 0.76478 | 0.64568 | 0.592 | 0.53802 | 0.48378 | 0.42929 | 0.37456 | 0.35106 | 0.32681 | 0.30181 | 0.27606 | 0.24956 | 0.23746 | 0.22497 | 0.21211 | 0.19887 | 0.18525 | PAT HC
| RENT HC | 0.40723 | 0.30086 | 0.25471 | 0.254 | 0.21984 | 0.18419 | 0.1696 | 0.15492 | 0.14016 | 0.12532 | 0.11041 | 0.10359 | 0.096551 | 0.089291 | 0.081814 | 0.074119 | 0.070233 | 0.066228 | 0.062104 | 0.057859 | 0.053496 | RENT HC
| EMP HC | 0.15663 | 0.12666 | 0.10777 | 0.10806 | 0.094126 | 0.079469 | 0.072861 | 0.066218 | 0.059542 | 0.052835 | 0.0461 | 0.043208 | 0.040223 | 0.037146 | 0.033977 | 0.030716 | 0.029226 | 0.027689 | 0.026106 | 0.024476 | 0.0228 | EMP HC
| COMM HC | 0 | 0 | 0 | 0 | 0 | 0 | 0 | 0 | 0 | 0 | 0 | 0 | 0 | 0 | 0 | 0 | 0 | 0 | 0 | 0 | 0 | COMM HC
| TAXI HC | 0 | 0 | 0 | 0 | 0 | 0 | 0 | 0 | 0 | 0 | 0 | 0 | 0 | 0 | 0 | 0 | 0 | 0 | 0 | 0 | 0 | TAXI HC
| CURT HC | 0.15402 | 0.13098 | 0.10759 | 0.10273 | 0.083281 | 0.062736 | 0.055225 | 0.047725 | 0.04024 | 0.032774 | 0.025332 | 0.023163 | 0.020927 | 0.018626 | 0.016259 | 0.013826 | 0.013409 | 0.012977 | 0.012531 | 0.01207 | 0.011594 | CURT HC
| PSB HC | 0 | 0 | 0 | 0 | 0 | 0 | 0 | 0 | 0 | 0 | 0 | 0 | 0 | 0 | 0 | 0 | 0 | 0 | 0 | 0 | 0 | PSB HC
| CV HC | 0.019437 | 0.018207 | 0.016785 | 0.018513 | 0.018102 | 0.01766 | 0.016015 | 0.01436 | 0.012694 | 0.011019 | 0.0093343 | 0.0087171 | 0.0080804 | 0.0074242 | 0.0067485 | 0.0060533 | 0.0056957 | 0.0053273 | 0.0049482 | 0.0045583 | 0.0041576 | CV HC
| FRTTRK HC | 0.0232 | 0.020654 | 0.017987 | 0.018559 | 0.016764 | 0.014859 | 0.014079 | 0.013298 | 0.012517 | 0.011736 | 0.010956 | 0.010539 | 0.010107 | 0.0096594 | 0.0091975 | 0.0087208 | 0.0085927 | 0.0084587 | 0.0083188 | 0.008173 | 0.0080213 | FRTTRK HC
| GAV HC | 1.9367 | 1.6265 | 1.3805 | 1.3799 | 1.1969 | 1.0046 | 0.91978 | 0.83455 | 0.74893 | 0.66297 | 0.5767 | 0.54028 | 0.5027 | 0.46396 | 0.42406 | 0.383 | 0.36461 | 0.34565 | 0.32612 | 0.30601 | 0.28532 | GAV HC
| SOX SUMMARY | 2001: TONS/YR | SOX SUMMARY
| AC SOX | 2.5697 | 2.4234 | 2.3646 | 2.4199 | 2.4994 | 2.5789 | 2.6584 | 2.7379 | 2.8175 | 2.897 | 2.9765 | 3.0431 | 3.1098 | 3.1765 | 3.2432 | 3.3098 | 3.3771 | 3.4444 | 3.5116 | 3.5789 | 3.6462 | AC SOX
| GSE SOX | 1.5902 | 1.5136 | 1.5373 | 1.6665 | 1.7018 | 1.7371 | 1.7724 | 1.8077 | 1.843 | 1.8783 | 1.9136 | 1.9519 | 1.9902 | 2.0285 | 2.0668 | 2.1051 | 2.1423 | 2.1794 | 2.2166 | 2.2537 | 2.2909 | GSE SOX
| PAT SOX | 0.12908 | 0.1087 | 0.088028 | 0.082258 | 0.064379 | 0.045417 | 0.039244 | 0.033081 | 0.026932 | 0.0208 | 0.014688 | 0.014883 | 0.015079 | 0.015275 | 0.01547 | 0.015666 | 0.015862 | 0.016059 | 0.016256 | 0.016452 | 0.016649 | PAT SOX
| RENT SOX | 0.038475 | 0.032303 | 0.026072 | 0.024267 | 0.018895 | 0.013225 | 0.011421 | 0.0096203 | 0.0078235 | 0.0060316 | 0.0042458 | 0.0043023 | 0.0043588 | 0.0044154 | 0.0044719 | 0.0045285 | 0.0045853 | 0.0046422 | 0.004699 | 0.0047559 | 0.0048128 | RENT SOX
| EMP SOX | 0.015887 | 0.013379 | 0.010834 | 0.010124 | 0.0079235 | 0.0055898 | 0.0048301 | 0.0040716 | 0.0033147 | 0.00256 | 0.0018077 | 0.0018318 | 0.0018559 | 0.0018799 | 0.001904 | 0.0019281 | 0.0019523 | 0.0019765 | 0.0020007 | 0.0020249 | 0.0020491 | EMP SOX
| COMM SOX | 0 | 0 | 0 | 0 | 0 | 0 | 0 | 0 | 0 | 0 | 0 | 0 | 0 | 0 | 0 | 0 | 0 | 0 | 0 | 0 | 0 | COMM SOX
| TAXI SOX | 0 | 0 | 0 | 0 | 0 | 0 | 0 | 0 | 0 | 0 | 0 | 0 | 0 | 0 | 0 | 0 | 0 | 0 | 0 | 0 | 0 | TAXI SOX
| CURT SOX | 0.018759 | 0.015708 | 0.012631 | 0.011691 | 0.0090206 | 0.0062016 | 0.00535 | 0.0044998 | 0.0036514 | 0.0028055 | 0.0019623 | 0.0019836 | 0.0020048 | 0.0020259 | 0.0020468 | 0.0020676 | 0.0020923 | 0.0021169 | 0.0021416 | 0.0021661 | 0.0021907 | CURT SOX
| PSB SOX | 0 | 0 | 0 | 0 | 0 | 0 | 0 | 0 | 0 | 0 | 0 | 0 | 0 | 0 | 0 | 0 | 0 | 0 | 0 | 0 | 0 | PSB SOX
| CV SOX | 0.0024026 | 0.0021238 | 0.0018335 | 0.0018713 | 0.0016668 | 0.0014499 | 0.0011919 | 0.00093446 | 0.00067763 | 0.00042159 | 0.0001665 | 0.00016872 | 0.00017094 | 0.00017315 | 0.00017537 | 0.00017759 | 0.00017982 | 0.00018205 | 0.00018428 | 0.00018651 | 0.00018874 | CV SOX
| FRTTRK SOX | 0.0062781 | 0.0055287 | 0.0047511 | 0.0048206 | 0.0042608 | 0.0036676 | 0.0030092 | 0.0023522 | 0.0016968 | 0.0010434 | 0.00039246 | 0.00039769 | 0.00040292 | 0.00040815 | 0.00041337 | 0.0004186 | 0.00042353 | 0.00042846 | 0.00043338 | 0.00043829 | 0.00044319 | FRTTRK SOX
| GAV SOX | 0.21089 | 0.17774 | 0.14415 | 0.13503 | 0.10615 | 0.075551 | 0.065047 | 0.05456 | 0.044096 | 0.033662 | 0.023262 | 0.023567 | 0.023872 | 0.024177 | 0.024482 | 0.024786 | 0.025096 | 0.025405 | 0.025715 | 0.026024 | 0.026334 | GAV SOX
| PM SUMMARY | 2001: TONS/YR | PM SUMMARY
| AC PM | 0.74464 | 0.70396 | 0.65099 | 0.66217 | 0.68286 | 0.70356 | 0.72425 | 0.74494 | 0.76564 | 0.78633 | 0.80702 | 0.82591 | 0.84479 | 0.86367 | 0.88256 | 0.90144 | 0.91989 | 0.93833 | 0.95678 | 0.97523 | 0.99368 | AC PM
| GSE PM | 0.32186 | 0.30528 | 0.3245 | 0.35242 | 0.36099 | 0.36956 | 0.37812 | 0.38669 | 0.39526 | 0.40383 | 0.41239 | 0.42107 | 0.42975 | 0.43843 | 0.44711 | 0.45579 | 0.46412 | 0.47245 | 0.48078 | 0.4891 | 0.49743 | GSE PM
| PAT PM | 0.05203 | 0.049356 | 0.04618 | 0.051719 | 0.051379 | 0.050953 | 0.050449 | 0.049937 | 0.049417 | 0.048889 | 0.048353 | 0.048911 | 0.049467 | 0.05002 | 0.050571 | 0.05112 | 0.051737 | 0.052353 | 0.052968 | 0.053583 | 0.054197 | PAT PM
| RENT PM | 0.016222 | 0.015431 | 0.014484 | 0.016282 | 0.016242 | 0.016185 | 0.016062 | 0.015938 | 0.01581 | 0.01568 | 0.015547 | 0.015741 | 0.015935 | 0.016129 | 0.016323 | 0.016516 | 0.01671 | 0.016903 | 0.017096 | 0.017289 | 0.017482 | RENT PM
| EMP PM | 0.0064037 | 0.0060746 | 0.0056836 | 0.0063654 | 0.0063235 | 0.0062712 | 0.0062091 | 0.0061461 | 0.0060821 | 0.0060171 | 0.0059512 | 0.0060198 | 0.0060882 | 0.0061563 | 0.0062241 | 0.0062917 | 0.0063676 | 0.0064434 | 0.0065192 | 0.0065948 | 0.0066704 | EMP PM
| COMM PM | 0 | 0 | 0 | 0 | 0 | 0 | 0 | 0 | 0 | 0 | 0 | 0 | 0 | 0 | 0 | 0 | 0 | 0 | 0 | 0 | 0 | COMM PM
| TAXI PM | 0 | 0 | 0 | 0 | 0 | 0 | 0 | 0 | 0 | 0 | 0 | 0 | 0 | 0 | 0 | 0 | 0 | 0 | 0 | 0 | 0 | TAXI PM
| CURT PM | 0.013692 | 0.01256 | 0.01133 | 0.012191 | 0.011587 | 0.01094 | 0.01017 | 0.0094014 | 0.0086331 | 0.0078658 | 0.0071 | 0.0067089 | 0.0063051 | 0.0058884 | 0.005459 | 0.0050168 | 0.0049745 | 0.0049296 | 0.004882 | 0.0048318 | 0.0047791 | CURT PM
| PSB PM | 0 | 0 | 0 | 0 | 0 | 0 | 0 | 0 | 0 | 0 | 0 | 0 | 0 | 0 | 0 | 0 | 0 | 0 | 0 | 0 | 0 | PSB PM
| CV PM | 0.0066794 | 0.00605 | 0.0053784 | 0.0056895 | 0.0053001 | 0.0048851 | 0.0043638 | 0.0038431 | 0.0033234 | 0.0028049 | 0.0022879 | 0.002143 | 0.0019935 | 0.0018394 | 0.0016807 | 0.0015174 | 0.0014517 | 0.0013839 | 0.001314 | 0.0012419 | 0.0011678 | CV PM
| FRTTRK PM | 0.016947 | 0.015135 | 0.013231 | 0.013716 | 0.012464 | 0.011133 | 0.010196 | 0.00926 | 0.008325 | 0.0073918 | 0.0064608 | 0.0059437 | 0.0054107 | 0.0048619 | 0.0042972 | 0.0037167 | 0.0035328 | 0.0033432 | 0.0031478 | 0.0029468 | 0.00274 | FRTTRK PM
| GAV PM | 0.11197 | 0.10461 | 0.096287 | 0.10596 | 0.1033 | 0.10037 | 0.097451 | 0.094525 | 0.09159 | 0.088648 | 0.0857 | 0.085468 | 0.0852 | 0.084895 | 0.084555 | 0.084178 | 0.084773 | 0.085356 | 0.085927 | 0.086488 | 0.087036 | GAV PM
| PM 2.5 SUMMARY | 2001: TONS/YR | PM 2.5 SUMMARY
| AC PM 2.5 | 0.74464 | 0.70396 | 0.65099 | 0.66217 | 0.68286 | 0.70356 | 0.72425 | 0.74494 | 0.76564 | 0.78633 | 0.80702 | 0.82591 | 0.84479 | 0.86367 | 0.88256 | 0.90144 | 0.91989 | 0.93833 | 0.95678 | 0.97523 | 0.99368 | AC PM 2.5
| GSE PM 2.5 | 0.30834 | 0.29246 | 0.31088 | 0.33762 | 0.34583 | 0.35403 | 0.36224 | 0.37045 | 0.37866 | 0.38687 | 0.39507 | 0.40339 | 0.4117 | 0.42002 | 0.42833 | 0.43665 | 0.44463 | 0.4526 | 0.46058 | 0.46856 | 0.47654 | GSE PM 2.5
| PAT PM 2.5 | 0.02357 | 0.022358 | 0.020919 | 0.023429 | 0.023275 | 0.023082 | 0.022853 | 0.022621 | 0.022386 | 0.022147 | 0.021904 | 0.022157 | 0.022408 | 0.022659 | 0.022909 | 0.023157 | 0.023437 | 0.023716 | 0.023995 | 0.024273 | 0.024551 | PAT PM 2.5
| RENT PM 2.5 | 0.0073485 | 0.0069902 | 0.0065614 | 0.0073756 | 0.0073578 | 0.0073317 | 0.0072763 | 0.0072197 | 0.0071619 | 0.0071029 | 0.0070428 | 0.0071308 | 0.0072187 | 0.0073065 | 0.0073941 | 0.0074816 | 0.0075694 | 0.0076571 | 0.0077446 | 0.007832 | 0.0079192 | RENT PM 2.5
| EMP PM 2.5 | 0.0029009 | 0.0027518 | 0.0025747 | 0.0028835 | 0.0028646 | 0.0028408 | 0.0028127 | 0.0027842 | 0.0027552 | 0.0027257 | 0.0026959 | 0.002727 | 0.002758 | 0.0027888 | 0.0028195 | 0.0028501 | 0.0028845 | 0.0029189 | 0.0029532 | 0.0029875 | 0.0030217 | EMP PM 2.5
| COMM PM 2.5 | 0 | 0 | 0 | 0 | 0 | 0 | 0 | 0 | 0 | 0 | 0 | 0 | 0 | 0 | 0 | 0 | 0 | 0 | 0 | 0 | 0 | COMM PM 2.5
| TAXI PM 2.5 | 0 | 0 | 0 | 0 | 0 | 0 | 0 | 0 | 0 | 0 | 0 | 0 | 0 | 0 | 0 | 0 | 0 | 0 | 0 | 0 | 0 | TAXI PM 2.5
| CURT PM 2.5 | 0.007065 | 0.0064808 | 0.0058462 | 0.0062904 | 0.0059788 | 0.0056449 | 0.005248 | 0.0048511 | 0.0044547 | 0.0040587 | 0.0036636 | 0.0034618 | 0.0032534 | 0.0030384 | 0.0028169 | 0.0025887 | 0.0025668 | 0.0025437 | 0.0025191 | 0.0024932 | 0.002466 | CURT PM 2.5
| PSB PM 2.5 | 0 | 0 | 0 | 0 | 0 | 0 | 0 | 0 | 0 | 0 | 0 | 0 | 0 | 0 | 0 | 0 | 0 | 0 | 0 | 0 | 0 | PSB PM 2.5
| CV PM 2.5 | 0.0036336 | 0.0032912 | 0.0029259 | 0.0030951 | 0.0028833 | 0.0026575 | 0.0023739 | 0.0020906 | 0.0018079 | 0.0015258 | 0.0012446 | 0.0011658 | 0.0010845 | 0.0010007 | 0.00091432 | 0.00082548 | 0.00078973 | 0.00075283 | 0.00071479 | 0.00067561 | 0.00063528 | CV PM 2.5
| FRTTRK PM 2.5 | 0.0086769 | 0.0077489 | 0.0067743 | 0.0070226 | 0.0063813 | 0.0057002 | 0.0052205 | 0.0047411 | 0.0042624 | 0.0037846 | 0.0033079 | 0.0030432 | 0.0027703 | 0.0024893 | 0.0022002 | 0.0019029 | 0.0018088 | 0.0017117 | 0.0016117 | 0.0015088 | 0.0014029 | FRTTRK PM 2.5
| GAV PM 2.5 | 0.053195 | 0.049621 | 0.045602 | 0.050096 | 0.04874 | 0.047257 | 0.045785 | 0.044308 | 0.042828 | 0.041345 | 0.039859 | 0.039685 | 0.039493 | 0.039283 | 0.039054 | 0.038806 | 0.039056 | 0.0393 | 0.039538 | 0.03977 | 0.039996 | GAV PM 2.5
| CO2 SUMMARY | 2001: TONS/YR | CO2 SUMMARY
| AC CO2 | 11906.4261 | 11275.9012 | 10519.6888 | 10733.3505 | 11064.4432 | 11395.5358 | 11726.6284 | 12057.721 | 12388.8136 | 12719.9063 | 13050.9989 | 13355.1433 | 13659.2876 | 13963.432 | 14267.5764 | 14571.7208 | 14870.1742 | 15168.6275 | 15467.0809 | 15765.5342 | 16063.9876 | AC CO2
| GSE CO2 | 579.5258 | 542.5203 | 662.5682 | 719.9504 | 744.6459 | 769.3414 | 794.0369 | 818.7324 | 843.4279 | 868.1234 | 892.8189 | 914.2975 | 935.776 | 957.2546 | 978.7331 | 1000.2117 | 1020.312 | 1040.4124 | 1060.5128 | 1080.6132 | 1100.7135 | GSE CO2
| PAT CO2 | 655.9808 | 643.4144 | 623.2328 | 723.5339 | 746.0951 | 769.1698 | 769.531 | 769.7434 | 769.8063 | 769.7189 | 769.4805 | 780.8801 | 792.31 | 803.7702 | 815.2606 | 826.7813 | 837.7374 | 848.7077 | 859.6923 | 870.6913 | 881.7045 | PAT CO2
| RENT CO2 | 195.1018 | 190.4928 | 183.6581 | 212.2003 | 217.7531 | 223.3738 | 223.2146 | 223.0129 | 222.7688 | 222.4821 | 222.1528 | 225.3773 | 228.6087 | 231.847 | 235.0924 | 238.3448 | 241.472 | 244.6025 | 247.7364 | 250.8737 | 254.0143 | RENT CO2
| EMP CO2 | 80.7361 | 79.1895 | 76.7056 | 89.0503 | 91.8271 | 94.6671 | 94.7115 | 94.7376 | 94.7454 | 94.7346 | 94.7053 | 96.1083 | 97.5151 | 98.9256 | 100.3398 | 101.7577 | 103.1061 | 104.4563 | 105.8083 | 107.162 | 108.5175 | EMP CO2
| COMM CO2 | 0 | 0 | 0 | 0 | 0 | 0 | 0 | 0 | 0 | 0 | 0 | 0 | 0 | 0 | 0 | 0 | 0 | 0 | 0 | 0 | 0 | COMM CO2
| TAXI CO2 | 0 | 0 | 0 | 0 | 0 | 0 | 0 | 0 | 0 | 0 | 0 | 0 | 0 | 0 | 0 | 0 | 0 | 0 | 0 | 0 | 0 | TAXI CO2
| CURT CO2 | 90.9279 | 89.0917 | 86.1957 | 99.9384 | 102.9095 | 105.9307 | 105.9548 | 105.9586 | 105.9419 | 105.9045 | 105.8465 | 107.2261 | 108.6049 | 109.9828 | 111.36 | 112.7364 | 114.0927 | 115.4475 | 116.8009 | 118.1528 | 119.5032 | CURT CO2
| PSB CO2 | 0 | 0 | 0 | 0 | 0 | 0 | 0 | 0 | 0 | 0 | 0 | 0 | 0 | 0 | 0 | 0 | 0 | 0 | 0 | 0 | 0 | PSB CO2
| CV CO2 | 14.606 | 14.2498 | 13.7277 | 15.8487 | 16.2506 | 16.657 | 16.8597 | 17.0586 | 17.2536 | 17.4445 | 17.6312 | 17.8862 | 18.1417 | 18.3978 | 18.6544 | 18.9115 | 19.1528 | 19.3942 | 19.6356 | 19.8772 | 20.1189 | CV CO2
| FRTTRK CO2 | 38.4737 | 37.3336 | 35.7712 | 41.073 | 41.8838 | 42.6943 | 42.5725 | 42.4428 | 42.3053 | 42.16 | 42.0071 | 42.5482 | 43.0888 | 43.6289 | 44.1685 | 44.7077 | 45.2632 | 45.8186 | 46.3738 | 46.9289 | 47.4838 | FRTTRK CO2
| GAV CO2 | 1075.8263 | 1053.7717 | 1019.2911 | 1181.6446 | 1216.7193 | 1252.4927 | 1252.844 | 1252.9539 | 1252.8212 | 1252.4447 | 1251.8234 | 1270.0261 | 1288.2691 | 1306.5523 | 1324.8757 | 1343.2394 | 1360.8241 | 1378.4268 | 1396.0474 | 1413.6858 | 1431.3421 | GAV CO2
|  | 2000 | 2001 | 2002 | 2003 | 2004 | 2005 | 2006 | 2007 | 2008 | 2009 | 2010 | 2011 | 2012 | 2013 | 2014 | 2015 | 2016 | 2017 | 2018 | 2019 | 2020 | YEAR
| AIRCRAFT+GSE HAPs SUMMARY | [21 empty] | AIRCRAFT+GSE HAPs SUMMARY
| Compound | 2001: LBS/YR | Compound
| acetaldehyde | 308.6715 | 292.6989 | 293.4653 | 317.8025 | 324.623 | 331.4436 | 338.2641 | 345.0847 | 351.9052 | 358.7257 | 365.5463 | 372.9784 | 380.4106 | 387.8427 | 395.2748 | 402.707 | 409.6216 | 416.5363 | 423.4509 | 430.3656 | 437.2802 | acetaldehyde
| acrolein | 47.2723 | 44.0915 | 39.9969 | 40.7307 | 41.8683 | 43.0058 | 44.1433 | 45.2808 | 46.4184 | 47.5559 | 48.6934 | 49.7927 | 50.8919 | 51.9912 | 53.0904 | 54.1897 | 55.2209 | 56.252 | 57.2832 | 58.3144 | 59.3456 | acrolein
| benzene | 959.0491 | 915.8157 | 865.0528 | 949.1469 | 962.8838 | 976.6206 | 990.3575 | 1004.0944 | 1017.8312 | 1031.5681 | 1045.3049 | 1064.1966 | 1083.0884 | 1101.9801 | 1120.8718 | 1139.7635 | 1156.5872 | 1173.4108 | 1190.2345 | 1207.0581 | 1223.8818 | benzene
| 1,3 butadiene | 444.0498 | 421.8262 | 393.0353 | 416.0253 | 425.3889 | 434.7526 | 444.1162 | 453.4798 | 462.8435 | 472.2071 | 481.5707 | 492.0579 | 502.5452 | 513.0324 | 523.5196 | 534.0068 | 544.1546 | 554.3025 | 564.4503 | 574.5981 | 584.7459 | 1,3 butadiene
| ethylbenzene | 34.018 | 31.72 | 32.2295 | 33.3934 | 34.502 | 35.6107 | 36.7194 | 37.828 | 38.9367 | 40.0453 | 41.154 | 42.1439 | 43.1339 | 44.1239 | 45.1139 | 46.1039 | 47.0467 | 47.9895 | 48.9323 | 49.875 | 50.8178 | ethylbenzene
| formaldehyde | 1864.7641 | 1747.2875 | 1632.4224 | 1694.5357 | 1738.2821 | 1782.0286 | 1825.775 | 1869.5215 | 1913.2679 | 1957.0143 | 2000.7608 | 2044.4648 | 2088.1687 | 2131.8727 | 2175.5767 | 2219.2807 | 2260.1865 | 2301.0923 | 2341.9981 | 2382.9039 | 2423.8096 | formaldehyde
| n-hexane | 150.8225 | 144.7584 | 140.1575 | 156.317 | 158.3253 | 160.3336 | 162.3419 | 164.3502 | 166.3584 | 168.3667 | 170.375 | 173.347 | 176.3191 | 179.2911 | 182.2631 | 185.2351 | 187.8453 | 190.4555 | 193.0656 | 195.6758 | 198.286 | n-hexane
| 7-pah | 0.19375 | 0.18614 | 0.1778 | 0.19477 | 0.19805 | 0.20133 | 0.2046 | 0.20788 | 0.21116 | 0.21444 | 0.21772 | 0.22203 | 0.22635 | 0.23067 | 0.23498 | 0.2393 | 0.2434 | 0.24749 | 0.25159 | 0.25569 | 0.25979 | 7-pah
| 16-pah | 3.2492 | 3.0599 | 2.7991 | 2.9178 | 2.987 | 3.0563 | 3.1255 | 3.1947 | 3.2639 | 3.3332 | 3.4024 | 3.4759 | 3.5494 | 3.6229 | 3.6964 | 3.7699 | 3.8392 | 3.9086 | 3.9779 | 4.0473 | 4.1166 | 16-pah
| metethkeytone | 60.1221 | 57.4209 | 58.1434 | 64.2259 | 65.3652 | 66.5045 | 67.6438 | 68.7831 | 69.9224 | 71.0617 | 72.201 | 73.5765 | 74.952 | 76.3275 | 77.7031 | 79.0786 | 80.3389 | 81.5993 | 82.8596 | 84.12 | 85.3803 | metethkeytone
| phenol | 26.9698 | 24.8719 | 21.9732 | 21.4873 | 22.2377 | 22.9881 | 23.7386 | 24.489 | 25.2394 | 25.9898 | 26.7403 | 27.3971 | 28.0539 | 28.7107 | 29.3675 | 30.0243 | 30.6492 | 31.2741 | 31.899 | 32.524 | 33.1489 | phenol
| propionaldehyde | 236.5067 | 221.5179 | 204.3158 | 207.2119 | 213.7081 | 220.2043 | 226.7005 | 233.1966 | 239.6928 | 246.189 | 252.6852 | 258.8616 | 265.038 | 271.2144 | 277.3908 | 283.5672 | 289.6576 | 295.748 | 301.8384 | 307.9288 | 314.0191 | propionaldehyde
| propylene | 1596.5126 | 1503.3498 | 1390.718 | 1441.9779 | 1479.8104 | 1517.6429 | 1555.4754 | 1593.3078 | 1631.1403 | 1668.9728 | 1706.8053 | 1745.5121 | 1784.2189 | 1822.9257 | 1861.6325 | 1900.3393 | 1937.6609 | 1974.9825 | 2012.3041 | 2049.6257 | 2086.9473 | propylene
| styrene | 92.8825 | 88.4958 | 82.5632 | 89.8413 | 91.223 | 92.6047 | 93.9865 | 95.3682 | 96.7499 | 98.1316 | 99.5133 | 101.3498 | 103.1864 | 105.0229 | 106.8594 | 108.6959 | 110.3428 | 111.9896 | 113.6365 | 115.2834 | 116.9302 | styrene
| toulene | 151.1859 | 140.9556 | 146.2973 | 152.4661 | 157.5424 | 162.6187 | 167.695 | 172.7713 | 177.8475 | 182.9238 | 188.0001 | 192.5017 | 197.0033 | 201.5048 | 206.0064 | 210.508 | 214.7692 | 219.0305 | 223.2917 | 227.553 | 231.8142 | toulene
| xylenes | 76.3026 | 70.8274 | 67.5578 | 68.3217 | 70.638 | 72.9544 | 75.2708 | 77.5871 | 79.9035 | 82.2198 | 84.5362 | 86.5932 | 88.6502 | 90.7072 | 92.7642 | 94.8212 | 96.7848 | 98.7484 | 100.712 | 102.6756 | 104.6392 | xylenes
| DIESEL PM | 612.699 | 581.6055 | 611.7902 | 664.0845 | 679.7755 | 695.4665 | 711.1575 | 726.8484 | 742.5394 | 758.2304 | 773.9213 | 790.0388 | 806.1562 | 822.2737 | 838.3911 | 854.5086 | 870.008 | 885.5074 | 901.0069 | 916.5063 | 932.0057 | DIESEL PM
| AVGAS LEAD | 305.4596 | 289.7167 | 272.7444 | 298.7019 | 301.6592 | 304.6164 | 307.5737 | 310.5309 | 313.4882 | 316.4454 | 319.4027 | 324.4372 | 329.4717 | 334.5062 | 339.5407 | 344.5752 | 349.0381 | 353.501 | 357.9639 | 357.9639 | 362.4268 | AVGAS LEAD
| GAV HAPs SUMMARY - ALL VEHICLES | 2003: LBS/YR; 2004: FROM MOBILE 6.2 DEQ | GAV HAPs SUMMARY - ALL VEHICLES
| 1,3 Butadiene: | 32.4123 | 28.8418 | 25.1046 | 25.8858 | 23.3635 | 20.6864 | 18.6372 | 16.5903 | 14.5468 | 12.5079 | 10.4746 | 9.9935 | 9.4961 | 8.9824 | 8.4523 | 7.9059 | 7.3438 | 6.7652 | 6.1702 | 5.5588 | 4.931 | 1,3 Butadiene:
| Formaldehyde: | 111.511 | 96.873 | 81.8685 | 81.3223 | 69.8862 | 57.8296 | 52.2719 | 46.7199 | 41.1769 | 35.6459 | 30.13 | 28.8461 | 27.5179 | 26.1454 | 24.7286 | 23.2675 | 21.7636 | 20.2151 | 18.6221 | 16.9846 | 15.3025 | Formaldehyde:
| Acetaldehyde: | 72.6881 | 63.7748 | 54.5631 | 55.06 | 48.3263 | 41.2058 | 37.3327 | 33.4635 | 29.6003 | 25.7453 | 21.9007 | 20.959 | 19.9848 | 18.9783 | 17.9393 | 16.8679 | 15.7651 | 14.6298 | 13.4618 | 12.2613 | 11.0281 | Acetaldehyde:
| Acrolein: | 5.5669 | 4.9072 | 4.2225 | 4.2919 | 3.8027 | 3.2847 | 2.9623 | 2.6404 | 2.3189 | 1.9982 | 1.6783 | 1.6033 | 1.5258 | 1.4456 | 1.363 | 1.2777 | 1.19 | 1.0997 | 1.0068 | 0.91139 | 0.81338 | Acrolein:
| Benzene Exh + Evp: | 338.3798 | 305.0035 | 269.5802 | 283.1815 | 261.5477 | 238.4952 | 219.3567 | 200.2307 | 181.1279 | 162.0587 | 143.0339 | 136.9748 | 130.7064 | 124.2286 | 117.5415 | 110.645 | 103.5462 | 96.2368 | 88.717 | 80.9867 | 73.0459 | Benzene Exh + Evp:
| MTBE Exh + Evp: | 0 | 0 | 0 | 0 | 0 | 0 | 0 | 0 | 0 | 0 | 0 | 0 | 0 | 0 | 0 | 0 | 0 | 0 | 0 | 0 | 0 | MTBE Exh + Evp:
| Acenaphthene Exht: | 0.050951 | 0.045982 | 0.040693 | 0.042804 | 0.03959 | 0.036155 | 0.033924 | 0.031694 | 0.029464 | 0.027237 | 0.025013 | 0.024785 | 0.024542 | 0.024285 | 0.024013 | 0.023726 | 0.023426 | 0.023112 | 0.022782 | 0.022438 | 0.022078 | Acenaphthene Exht:
| Acenaphthyle Exht: | 0.29113 | 0.26264 | 0.23234 | 0.24426 | 0.22578 | 0.20604 | 0.19317 | 0.18031 | 0.16746 | 0.15461 | 0.14179 | 0.14046 | 0.13905 | 0.13755 | 0.13597 | 0.1343 | 0.13256 | 0.13073 | 0.12881 | 0.12681 | 0.12473 | Acenaphthyle Exht:
| Anthracene Exht : | 0.060381 | 0.054476 | 0.048194 | 0.050673 | 0.046845 | 0.042755 | 0.040079 | 0.037403 | 0.034728 | 0.032056 | 0.029388 | 0.029101 | 0.028797 | 0.028475 | 0.028135 | 0.027777 | 0.027403 | 0.027011 | 0.026601 | 0.026174 | 0.025728 | Anthracene Exht :
| Benzo(a)anth Exht: | 0.0086121 | 0.0077648 | 0.0068643 | 0.0072112 | 0.0066598 | 0.0060712 | 0.0056636 | 0.0052561 | 0.0048488 | 0.0044421 | 0.0040361 | 0.0039753 | 0.0039115 | 0.0038446 | 0.0037748 | 0.0037019 | 0.0036263 | 0.0035477 | 0.003466 | 0.0033813 | 0.0032935 | Benzo(a)anth Exht:
| Benzo(a)pyre Exht: | 0.007854 | 0.0070817 | 0.0062606 | 0.0065772 | 0.0060744 | 0.0055375 | 0.0051777 | 0.0048179 | 0.0044584 | 0.0040992 | 0.0037408 | 0.0036964 | 0.0036495 | 0.0036001 | 0.0035483 | 0.003494 | 0.0034375 | 0.0033784 | 0.0033169 | 0.0032529 | 0.0031863 | Benzo(a)pyre Exht:
| Benzo(b)fluo Exht: | 0.0095626 | 0.0086176 | 0.0076138 | 0.0079928 | 0.0073752 | 0.0067158 | 0.0062716 | 0.0058275 | 0.0053837 | 0.0049404 | 0.004498 | 0.0044425 | 0.004384 | 0.0043224 | 0.0042578 | 0.0041901 | 0.0041197 | 0.0040463 | 0.0039698 | 0.0038902 | 0.0038076 | Benzo(b)fluo Exht:
| Benzo(ghi)pe Exht: | 0.018215 | 0.016434 | 0.014539 | 0.015287 | 0.014133 | 0.0129 | 0.012094 | 0.011288 | 0.010483 | 0.0096785 | 0.0088754 | 0.0087901 | 0.0086995 | 0.0086035 | 0.0085022 | 0.0083955 | 0.008284 | 0.0081671 | 0.0080449 | 0.0079173 | 0.0077843 | Benzo(ghi)pe Exht:
| Benzo(k)fluo Exht: | 0.0095626 | 0.0086176 | 0.0076138 | 0.0079928 | 0.0073752 | 0.0067158 | 0.0062716 | 0.0058275 | 0.0053837 | 0.0049404 | 0.004498 | 0.0044425 | 0.004384 | 0.0043224 | 0.0042578 | 0.0041901 | 0.0041197 | 0.0040463 | 0.0039698 | 0.0038902 | 0.0038076 | Benzo(k)fluo Exht:
| Chrysene Exht : | 0.0078691 | 0.007093 | 0.0062682 | 0.0065822 | 0.0060756 | 0.0055347 | 0.0051729 | 0.0048111 | 0.0044496 | 0.0040885 | 0.0037281 | 0.0036846 | 0.0036386 | 0.0035901 | 0.0035393 | 0.0034859 | 0.0034304 | 0.0033724 | 0.0033119 | 0.003249 | 0.0031836 | Chrysene Exht :
| Dibenz(ah)an Exht: | 2.4661e-05 | 2.1913e-05 | 1.9041e-05 | 1.9591e-05 | 1.7633e-05 | 1.5555e-05 | 1.3862e-05 | 1.2171e-05 | 1.0483e-05 | 8.7996e-06 | 7.1209e-06 | 6.7469e-06 | 6.3607e-06 | 5.9621e-06 | 5.5512e-06 | 5.128e-06 | 4.6928e-06 | 4.2452e-06 | 3.7852e-06 | 3.3128e-06 | 2.828e-06 | Dibenz(ah)an Exht:
| Fluoranthene Exht: | 0.069205 | 0.062373 | 0.055114 | 0.057866 | 0.053403 | 0.048637 | 0.045464 | 0.042291 | 0.03912 | 0.035954 | 0.032792 | 0.032423 | 0.032032 | 0.03162 | 0.031187 | 0.030732 | 0.030259 | 0.029764 | 0.029247 | 0.02871 | 0.028151 | Fluoranthene Exht:
| Fluorene Exht : | 0.10828 | 0.097683 | 0.086409 | 0.090842 | 0.083967 | 0.076622 | 0.07181 | 0.066998 | 0.062189 | 0.057385 | 0.052589 | 0.052075 | 0.051529 | 0.050951 | 0.050341 | 0.049699 | 0.049028 | 0.048326 | 0.047591 | 0.046824 | 0.046025 | Fluorene Exht :
| Indeno(123cd Exht: | 0.0054944 | 0.0049561 | 0.0043837 | 0.0046079 | 0.0042585 | 0.0038853 | 0.0036412 | 0.0033972 | 0.0031534 | 0.0029097 | 0.0026665 | 0.0026408 | 0.0026135 | 0.0025845 | 0.002554 | 0.0025218 | 0.0024882 | 0.002453 | 0.0024162 | 0.0023777 | 0.0023376 | Indeno(123cd Exht:
| Napthalene Exht : | 6.1856 | 5.5837 | 4.9428 | 5.2008 | 4.8121 | 4.3967 | 4.1291 | 3.8615 | 3.594 | 3.3268 | 3.06 | 3.034 | 3.0064 | 2.9769 | 2.9458 | 2.9128 | 2.8783 | 2.8421 | 2.8041 | 2.7643 | 2.7228 | Napthalene Exht :
| Phenanthrene Exht: | 0.1868 | 0.16843 | 0.14891 | 0.15644 | 0.14448 | 0.13171 | 0.12329 | 0.11486 | 0.10644 | 0.098032 | 0.089636 | 0.088701 | 0.087709 | 0.086662 | 0.085559 | 0.084399 | 0.08319 | 0.081924 | 0.080602 | 0.079223 | 0.077788 | Phenanthrene Exht:
| Pyrene Exht : | 0.094189 | 0.084898 | 0.075026 | 0.078782 | 0.072717 | 0.06624 | 0.061931 | 0.057621 | 0.053315 | 0.049013 | 0.044719 | 0.044218 | 0.043689 | 0.04313 | 0.042543 | 0.041927 | 0.041285 | 0.040614 | 0.039914 | 0.039185 | 0.038427 | Pyrene Exht :
| Chromim (Cr6 Exht: | 0.010235 | 0.00999 | 0.0096288 | 0.011122 | 0.01141 | 0.011701 | 0.011686 | 0.011668 | 0.011648 | 0.011626 | 0.011601 | 0.011756 | 0.01191 | 0.012065 | 0.012219 | 0.012374 | 0.012529 | 0.012684 | 0.01284 | 0.012995 | 0.013151 | Chromim (Cr6 Exht:
| Chromim (Cr3 Exht: | 0.015352 | 0.014985 | 0.014443 | 0.016683 | 0.017115 | 0.017552 | 0.017528 | 0.017502 | 0.017472 | 0.017438 | 0.017402 | 0.017634 | 0.017865 | 0.018097 | 0.018329 | 0.018561 | 0.018794 | 0.019027 | 0.01926 | 0.019493 | 0.019726 | Chromim (Cr3 Exht:
| Nickel Exht : | 0.018785 | 0.018336 | 0.017673 | 0.020414 | 0.020942 | 0.021477 | 0.021448 | 0.021415 | 0.021379 | 0.021338 | 0.021293 | 0.021577 | 0.02186 | 0.022144 | 0.022427 | 0.022711 | 0.022996 | 0.023281 | 0.023566 | 0.023852 | 0.024137 | Nickel Exht :
| Arsenic Exht : | 0.018008 | 0.017578 | 0.016942 | 0.01957 | 0.020076 | 0.020589 | 0.020561 | 0.02053 | 0.020495 | 0.020456 | 0.020413 | 0.020685 | 0.020957 | 0.021228 | 0.0215 | 0.021772 | 0.022046 | 0.022319 | 0.022592 | 0.022866 | 0.023139 | Arsenic Exht :
| POM TOTAL | 7.1761 | 6.4816 | 5.7418 | 6.0465 | 5.6004 | 5.1236 | 4.8143 | 4.505 | 4.1959 | 3.887 | 3.5786 | 3.5491 | 3.5176 | 3.484 | 3.4484 | 3.4108 | 3.3714 | 3.3299 | 3.2864 | 3.2408 | 3.1933 | POM TOTAL
|  | 2000 | 2001 | 2002 | 2003 | 2004 | 2005 | 2006 | 2007 | 2008 | 2009 | 2010 | 2011 | 2012 | 2013 | 2014 | 2015 | 2016 | 2017 | 2018 | 2019 | 2020
YEAR

## MASTER PLAN FORECAST
| DATA FROM TABLE 3AA |  |  |  | HIO MASTER PLAN
| OPERATIONAL SPLIT |  |  |  | 2005-06-01 |  | BY COFFMAN ET AL
| TOTAL ANNUAL OPERATIONS | [8 empty] | GROUP % OF TOTAL
AIRCRAFT TYPE | 2003 | 2010 | 2015 | 2020 | 2025 |  |  |  | 2003 | 2010 | 2015 | 2020 | 2025
FIXED PROP | 124044 | 133600 | 146100 | 159000 | 170400 |  |  | FIXED PROP | 48.87% | 49.43% | 50.68% | 51.89% | 52.76%
VARI PROP | 17078 | 18800 | 20700 | 22400 | 23900 |  |  | VARI PROP | 6.728% | 6.955% | 7.18% | 7.311% | 7.399%
MEP | 7518 | 8600 | 9400 | 10100 | 10800 |  |  | MEP | 2.962% | 3.182% | 3.26% | 3.296% | 3.344%
TP | 7219 | 8800 | 10100 | 11500 | 13000 |  |  | TP | 2.844% | 3.256% | 3.503% | 3.753% | 4.025%
TJ | 9852 | 12300 | 13800 | 15200 | 16700 |  |  | TJ | 3.881% | 4.55% | 4.787% | 4.961% | 5.17%
HELI PISTON | 83263 | 83300 | 83300 | 83300 | 83300 |  |  | HELI PISTON | 32.8% | 30.82% | 28.89% | 27.19% | 25.79%
HELI TURBINE | 4873 | 4900 | 4900 | 4900 | 4900 |  |  | HELI TURBINE | 1.92% | 1.813% | 1.7% | 1.599% | 1.517%
TOTAL | 253847 | 270300 | 288300 | 306400 | 323000 |  |  | TOTAL | 100% | 100% | 100% | 100% | 100%
| LOCAL OPS |  | TGOS ??
AIRCRAFT TYPE | 2003 | 2010 | 2015 | 2020 | 2025 |  |  |  |  | GROUP % OF LOCAL
FIXED PROP | 73624 | 72100 | 78800 | 86500 | 93000 |  |  | FIXED PROP | 45.9% | 45.32% | 47.04% | 48.87% | 50.19%
VARI PROP | 8180 | 8000 | 8800 | 9600 | 10300 |  |  | VARI PROP | 5.1% | 5.028% | 5.254% | 5.424% | 5.559%
MEP | 2413 | 2400 | 2600 | 2800 | 3000 |  |  | MEP | 1.504% | 1.508% | 1.552% | 1.582% | 1.619%
TP | 2156 | 2500 | 3100 | 3800 | 4600 |  |  | TP | 1.344% | 1.571% | 1.851% | 2.147% | 2.482%
TJ | 329 | 400 | 500 | 600 | 700 |  |  | TJ | 0.2051% | 0.2514% | 0.2985% | 0.339% | 0.3778%
HELI PISTON | 72995 | 73000 | 73000 | 73000 | 73000 |  |  | HELI PISTON | 45.51% | 45.88% | 43.58% | 41.24% | 39.4%
HELI TURBINE | 705 | 700 | 700 | 700 | 700 |  |  | HELI TURBINE | 0.4395% | 0.44% | 0.4179% | 0.3955% | 0.3778%
TOTAL | 160402 | 159100 | 167500 | 177000 | 185300 |  |  | TOTAL | 100% | 100% | 100% | 100% | 100%
ITINERANT OPS
AIRCRAFT TYPE | 2003 | 2010 | 2015 | 2020 | 2025 |  |  |  |  | GROUP % OF ITINERANT
FIXED PROP | 50420 | 61500 | 67300 | 72500 | 77400 |  |  | FIXED PROP | 53.96% | 55.31% | 55.71% | 56.03% | 56.21%
VARI PROP | 8898 | 10800 | 11900 | 12800 | 13600 |  |  | VARI PROP | 9.522% | 9.712% | 9.851% | 9.892% | 9.877%
MEP | 5105 | 6200 | 6800 | 7300 | 7800 |  |  | MEP | 5.463% | 5.576% | 5.629% | 5.641% | 5.664%
TP | 5063 | 6300 | 7000 | 7700 | 8400 |  |  | TP | 5.418% | 5.665% | 5.795% | 5.951% | 6.1%
TJ | 9523 | 11900 | 13300 | 14600 | 16000 |  |  | TJ | 10.19% | 10.7% | 11.01% | 11.28% | 11.62%
HELI PISTON | 10268 | 10300 | 10300 | 10300 | 10300 |  |  | HELI PISTON | 10.99% | 9.263% | 8.526% | 7.96% | 7.48%
HELI TURBINE | 4168 | 4200 | 4200 | 4200 | 4200 |  |  | HELI TURBINE | 4.46% | 3.777% | 3.477% | 3.246% | 3.05%
TOTAL | 93445 | 111200 | 120800 | 129400 | 137700 |  |  | TOTAL | 100% | 100% | 100% | 100% | 100%
ASSUMED | HIO MASTER PLAN
AIRCRAFT TYPE | FLEET MIX BREAKDOWN | [7 empty] | FLEET MIX LTOS
| 2003 | 2010 | 2015 | 2020 | 2025 | % OF |  | 2003 | 2010 | 2015 | 2020 | 2025
FIXED PROP | 124044 | 133600 | 146100 | 159000 | 170400 | GROUP
CESSNA 150 | 35972.76 | 38744 | 42369 | 46110 | 49416 | 29% |  | 17986.38 | 19372 | 21184.5 | 23055 | 24708
CESSNA 172 | 42174.96 | 45424 | 49674 | 54060 | 57936 | 34% |  | 21087.48 | 22712 | 24837 | 27030 | 28968
PIPER 28 | 45896.28 | 49432 | 54057 | 58830 | 63048 | 37% |  | 22948.14 | 24716 | 27028.5 | 29415 | 31524
TOTAL | 124044 | 133600 | 146100 | 159000 | 170400 | 100% |  | 62022 | 66800 | 73050 | 79500 | 85200
VARI PROP | 17078 | 18800 | 20700 | 22400 | 23900
BEECHCRAFT | 17078 | 18800 | 20700 | 22400 | 23900 |  |  | 8539 | 9400 | 10350 | 11200 | 11950
MEP | 7518 | 8600 | 9400 | 10100 | 10800
SEMINOLE | 3007.2 | 3440 | 3760 | 4040 | 4320 | 40% |  | 1503.6 | 1720 | 1880 | 2020 | 2160
BARON | 2255.4 | 2580 | 2820 | 3030 | 3240 | 30% |  | 1127.7 | 1290 | 1410 | 1515 | 1620
NAVAJO | 2255.4 | 2580 | 2820 | 3030 | 3240 | 30% |  | 1127.7 | 1290 | 1410 | 1515 | 1620
TOTAL | 7518 | 8600 | 9400 | 10100 | 10800 | 100% |  | 3759 | 4300 | 4700 | 5050 | 5400
TP | 7219 | 8800 | 10100 | 11500 | 13000
KING AIR | 2454.46 | 2992 | 3434 | 3910 | 4420 | 34% |  | 1227.23 | 1496 | 1717 | 1955 | 2210
B 1900 | 2382.27 | 2904 | 3333 | 3795 | 4290 | 33% |  | 1191.135 | 1452 | 1666.5 | 1897.5 | 2145
TURBO COMMANDER | 2382.27 | 2904 | 3333 | 3795 | 4290 | 33% |  | 1191.135 | 1452 | 1666.5 | 1897.5 | 2145
TOTAL | 7219 | 8800 | 10100 | 11500 | 13000 | 100% |  | 3609.5 | 4400 | 5050 | 5750 | 6500
TJ | 9852 | 12300 | 13800 | 15200 | 16700
CITATION 2 | 985.2 | 1230 | 1380 | 1520 | 1670 | 10% |  | 492.6 | 615 | 690 | 760 | 835
EMB 135 | 2955.6 | 3690 | 4140 | 4560 | 5010 | 30% |  | 1477.8 | 1845 | 2070 | 2280 | 2505
FALCON 20 | 492.6 | 615 | 690 | 760 | 835 | 5% |  | 246.3 | 307.5 | 345 | 380 | 417.5
LEAR 25 | 492.6 | 615 | 690 | 760 | 835 | 5% |  | 246.3 | 307.5 | 345 | 380 | 417.5
LEAR 35 | 985.2 | 1230 | 1380 | 1520 | 1670 | 10% |  | 492.6 | 615 | 690 | 760 | 835
GULF 3 | 1477.8 | 1845 | 2070 | 2280 | 2505 | 15% |  | 738.9 | 922.5 | 1035 | 1140 | 1252.5
GULF 5 | 1477.8 | 1845 | 2070 | 2280 | 2505 | 15% |  | 738.9 | 922.5 | 1035 | 1140 | 1252.5
CANADAIR RJ | 985.2 | 1230 | 1380 | 1520 | 1670 | 10% |  | 492.6 | 615 | 690 | 760 | 835
B737-500 | 0 | 0 | 0 | 0 | 0 | 0% |  | 0 | 0 | 0 | 0 | 0 |  | NONE
TOTAL | 9852 | 12300 | 13800 | 15200 | 16700 | 100% |  | 4926 | 6150 | 6900 | 7600 | 8350
HELI PISTON | 83263 | 83300 | 83300 | 83300 | 83300
R22 | 62447.25 | 62475 | 62475 | 62475 | 62475 | 75% |  | 31223.625 | 31237.5 | 31237.5 | 31237.5 | 31237.5
R44 | 20815.75 | 20825 | 20825 | 20825 | 20825 | 25% |  | 10407.875 | 10412.5 | 10412.5 | 10412.5 | 10412.5
TOTAL | 83263 | 83300 | 83300 | 83300 | 83300 | 100% |  | 41631.5 | 41650 | 41650 | 41650 | 41650
HELI TURBINE | 4873 | 4900 | 4900 | 4900 | 4900
BELL 206 | 4873 | 4900 | 4900 | 4900 | 4900 |  |  | 2436.5 | 2450 | 2450 | 2450 | 2450
GRAND TOTAL OPS | 253847 | 270300 | 288300 | 306400 | 323000 |  |  | 126923.5 | 135150 | 144150 | 153200 | 161500 | LTOS
LTOS | 126923.5 | 135150 | 144150 | 153200 | 161500
FAA TAF | 258330 | 315925 | 351924 | NA | NA
| 1.0177 | 1.1688 | 1.2207
YEAR | 2003 | 2010 | 2015 | 2020 | 2025 |  |  | 2003 | 2010 | 2015 | 2020 | 2025
ANNUAL LTOs
[8 empty] | LOCAL% (TGOs) | 63.19% | 58.86% | 58.1% | 57.77% | 57.37%
[8 empty] | ITINERANT% | 36.81% | 41.14% | 41.9% | 42.23% | 42.63%
[8 empty] | TOTAL | 100% | 100% | 100% | 100% | 100%